## Documentation
	COMPANION SPREADSHEET (J1939)

1.	Scope
	This document is intended to supplement the J1939 documents by offering the Parameters and Parameter Groups information in a form that can be sorted and searched for easier use. It is NOT intended as a substitute for the actual documents, and any discrepancies between this Companion and the published J1939 documents must be resolved in favor of the published document.

1.1	Purpose
	J1939 data is currently maintained in a Microsoftâ Access database. Reports are generated from the database to produce SAE J documents, such as the J1939 and J1939-71, but information contained in these documents is not readily adaptable to other formats. The companion spreadsheet contains all of the parameters (SPNs) contained in the database in a Microsoftâ Excel format which can be searched, sorted, and easily converted to other formats.

	SAE J1939 and J1939-71 are balloted and published about once a year. However, the SAE task force continually meets and approves new parameters for inclusion in the database. The J1939 companion spreadsheet contains unballoted and unapproved data as well as balloted and approved data. The information contained in this spreadsheet is provided in good faith, and although reasonable care has been taken in the preparation of this publication, SAE International makes no warranty or representation, express or implied, with respect to the accuracy, completeness, or usefulness of the information contained herein. The use of any information contained in this spreadsheet is entirely at the risk of the user. Under no circumstances shall SAE International be liable for any costs, losses, expenses or damages (whether direct or indirect, consequential, special, economic or financial including any losses of profits) whatsoever that may be incurred through the use of any information contained in this spreadsheet. (c) Copyright SAE International. All rights reserved.

2.	References
2.1	Applicable Documents
	General information regarding this series of recommended practices is found in SAE J1939. The latest issue of SAE publications shall apply.

2.1.1	SAE Publications
	Available from SAE, 400 Commonwealth Drive, Warrendale, PA 15096-0001.

	SAE J1939 (Top Level)¾Recommended Practice for a Serial Control and Communication Vehicle Network
	SAE J1939-21¾Data Link Layer
	SAE J1939-31¾Network Layer
	SAE J1939-71¾Application Layer
	SAE J1939-73¾Application Layer - Diagnostics
	SAE J1939-74¾Application - Configurable Messaging
	SAE J1939-75¾Aapplication Layer - Generator Sets
	SAE J1939-81¾Network Management

2.1.2	ISO Publications
	Available from ANSI, 11 West 42nd Street, New York, NY 10036-8002.

2.1.3	NMEA Publications
	Available from NMEA, 7 Riggs Ave, Severna Park, MD 21146 www.nmea.org

3.	Definitions
3.1	Column Headings
	The following columns are included in the spreadsheet. The spreadsheet data is initially sorted by parameter position within PGNs.

3.1.1	PGN
	Not all parameters (SPNs) are contained in a PGN. Where appropriate, the Parameter Group Number (PGN) is listed in the spreadsheet.

3.1.2	Parameter Group Label
	The name assigned to the PGN.

3.1.3	PGN Length
	The data length of the PGN. Most PGNs are 8 bytes in length; however PGNs can be any length and they can be of variable length

3.1.4	Transmission Rate
	The time between message transmissions for broadcast messages

3.1.5	Acronym
	The acronym assigned to the PGN

3.1.6	Pos
	The starting position of the parameter within a PGN. For parameters with a length of less than 8 bits (1 byte), the format is X.Y where X is the starting byte and Y is the starting bit within this byte. For parameters with a length of 1 byte (8 bits), the format is X, where X is the byte location. For parameters with a length of 2 or more bytes, the format is X-Y, where X is the starting byte location and Y is the ending byte location. Numbering is 1 to 8, where Byte 1 is the first byte after the CAN Identifier and Bit 1 is at the least significant position.

3.1.7	SPN Length
	Number of bits used to represent the parameter within a PGN.

3.1.8	SPN
	The numeric value of the Suspect Parameter Number (SPN) assigned to each parameter.

3.1.9	Name
	The name assigned to the parameter.

3.1.10	Description
	The description of the parameter. In some cases, additional information and figures are available in the published reports.

3.1.11	Data Range
	Parameters contained in PGNs communicate a status or a measured value. The data in this column represents the range of values defined by the length size, resolution, and offset for the parameter.

3.1.12	Operational Range
	The data in this column represents the actual range of acceptable values for the parameter, where appropriate. If blank, the entire data range is acceptable.

3.1.12	Resolution
	The data in this column represents the bit scaling (resolution) for the parameter.

3.1.13	Offset
	The offset is used to represent negative values when the value is expressed in the integer format used on the Data Link.

3.1.14	Units
	The SI units for the parameter.

3.1.15	Data SPN was added to PGN
	Date of the last modification to the PGN for this SPN. If blank, the last modification was made prior to October, 1998, when the database was initiated.

3.1.16	Status of SPN addition to PGN
	Parameters may be listed as published or approved. Parameters indicated as “published”, as well as those without any entry in this column, have been published in a J report. Parameters indicated as “approved” have been approved at the task force level but have not been balloted. These parameters may change during the ballot process as corrections are made.

3.1.17	Date SPN was added/modified
	Date of the last modification for this SPN. If blank, the last modification was made prior to October, 1998, when the database was initiated.

3.1.18	Status of SPN
	Parameters may be listed as published or approved. Parameters indicated as “published”, as well as those without any entry in this column, have been published in a J report. Parameters indicated as “approved” have been approved at the task force level but have not been balloted. These parameters may change during the ballot process as corrections are made.

3.1.19	SPN Doc
	The SAE, ISO, or NMEA document which will contain additional information about the SPN

3.1.20	PGN Doc
	The SAE, ISO, or NMEA document which will contain additional information about the PGN

## Sheet1
PGN	Parameter Group Label	PGN Length	Transmission Rate	Acronym	pos	SPN length	SPN	Name	Description	Data Range	Operational Range	Resolution	Offset	Units	Date SPN was added to PGN	Status of SPN addition to PGN	Date SPN was added/modified	Status of SPN	SPN Doc	PGN Doc
0	Torque/Speed Control 1	8	to engine: Control Purpose dependent or 10 ms / to retarder: 50 ms	TSC1	1.1	2	695	Engine Override Control Mode	The override control mode defines which sort of command is used: / 00 Override disabled - Disable any existing control commanded by the source of this command. / 01 Speed control - Govern speed to the included “desired speed” value. / 10 Torque control - Control torque to the included “desired torque” value. / 11 Speed/torque limit control - Limit speed and/or torque based on the included limit values. The speed limit governor is a droop governor where the speed limit value defines the speed at the maximum torque available during this operation. / If a device wants to know whether it has access to the engine, there are several possibilities: / a. Comparing its command with the actual engine broadcasts. / b. Looking at command modes from other devices. / c. Looking to the engine and retarder torque mode. / Remarks: / a. The realization of a torque limit (minimum selection) is possible by setting the speed limit to a high value (0xFAFF). / b. The realization of a speed limit (minimum selection) is possible by setting the torque limit to a high value (0xFA). / c. Limiting the retarder torque means to limit the magnitude of the torque request. As the brake torque is represented by negative torque values, the limitation must be done by a maximum selection of the requested torque and the retarder internal torque signals. / d. For torque increasing functions, time limits for the torque or speed value (command) and the direct modes are desirable. / e. The selection of which device has control of the engine's speed or torque depends on the override mode priority (see SPN 897) with the highest priority device gaining control. In the case of two devices with identical priority, the engine responds to speed/torque control commands over speed/torque limit commands and will act on the speed or torque commands on a first come, first served basis. The torque limit will be a “lowest wins” selection (e.g., if one device commands 60% limit and another 80% limit, then the engine will limit torque to 60%). Figure SPN695_A provides a flowchart of the torque/speed control priority selection logic.	0 to 3		4 states/2 bit	0	bit	1-Oct-98	Published	11/30/2003	Published	J1939-71	J1939-71
0	Torque/Speed Control 1	8	to engine: Control Purpose dependent or 10 ms / to retarder: 50 ms	TSC1	1.3	2	696	Engine Requested Speed Control Conditions	This mode tells the engine control system the governor characteristics that are desired during speed control. The four characteristics defined are: / 00 Transient Optimized for driveline disengaged and non-lockup conditions / 01 Stability Optimized for driveline disengaged and non-lockup conditions / 10 Stability Optimized for driveline engaged and/or in lockup condition 1 (e.g., vehicle driveline) / 11 Stability Optimized for driveline engaged and/or in lockup condition 2 (e.g., PTO driveline) / 00b - This speed governor gain selection is adjusted to provide rapid transition between speed setpoints. RPM overshoot and undershoot may be greater than what is seen when the “speed control characteristic” is set to be stability optimized. / 01b - This control condition has been optimized to minimize rpm overshoot and undershoot given an expected plant consisting of the engine and its accessory loads. This gain adjustment is not intended to compensate for driveline characteristics. This characteristic is most appropriate when no driveline is connected. / 10b - This control condition has been optimized to minimize rpm overshoot and undershoot given a more complex plant. For instance, the more complex plant would contain the engine, its accessory loads and the driveline characteristics. As an example, the driveline characteristics might include the effective spring mass relationship of pumps, tires, clutches, axles, driveshafts, and multiple gear ratios. This characteristic is most appropriate when a driveline is engaged. / 11b - This speed control characteristic is available for applications requiring compensation for more than one driveline characteristic. It has been optimized to minimize rpm overshoot and undershoot given a more complex plant of the second variety. This more complex plant would again contain the engine, its accessory loads and a second driveline characteristic unique from the one described in speed control characteristic 10b.	0 to 3		4 states/2 bit	0	bit	1-Oct-98	Published	11/30/2003	Published	J1939-71	J1939-71
0	Torque/Speed Control 1	8	to engine: Control Purpose dependent or 10 ms / to retarder: 50 ms	TSC1	1.5	2	897	Override Control Mode Priority	This field is used as an input to the engine or retarder to determine the priority of the Override Control Mode received in the Torque/Speed Control message (see PGN 0). The default is 11 (Low priority). It is not required to use the same priority during the entire override function. For example, the transmission can use priority 01 (High priority) during a shift, but can set the priority to 11 (Low priority) at the end of the shift to allow traction control to also interact with the torque limit of the engine. / The four priority levels defined are: / 00 Highest priority / 01 High priority / 10 Medium priority / 11 Low priority / 00b - Highest Priority = Used for situations that require immediate action by the receiving device in order to provide safe vehicle operation (i.e., braking systems). This level of priority should only be used in safety critical conditions. / 01b - High Priority = Used for control situations that require prompt action in order to provide safe vehicle operation. An example is when the transmission is performing a shift and requires control of the engine in order to control driveline reengagement. / 10b - Medium Priority = Used for powertrain control operations which are related to assuring that the vehicle is in a stable operating condition. An example is when the traction control system is commanding the engine in order to achieve traction stability. / 11b - Low Priority = Used to indicate that the associated command desires powertrain control but is needed for function which improves the driver comfort which may be overridden by other devices. An example is cruise control or the non-critical part of a transmission shift to a new gear.	0 to 3		4 states/2 bit	0	bit	1-Oct-98	Published		Published	J1939-71	J1939-71
0	Torque/Speed Control 1	8	to engine: Control Purpose dependent or 10 ms / to retarder: 50 ms	TSC1	2-3	16	898	Engine Requested Speed/Speed Limit	Parameter provided to the engine from external sources in the torque/speed control message. This is the engine speed which the engine is expected to operate at if the speed control mode is active or the engine speed which the engine is not expected to exceed if the speed limit mode is active.	0 to 8,031.875 rpm		0.125 rpm/bit	0	rpm	1-Oct-98	Published	11/30/2003	Published	J1939-71	J1939-71
0	Torque/Speed Control 1	8	to engine: Control Purpose dependent or 10 ms / to retarder: 50 ms	TSC1	4	8	518	Engine Requested Torque/Torque Limit	Parameter provided to the engine or retarder in the torque/speed control message for controlling or limiting the output torque. / Requested torque to the engine is measured in indicated torque as a percentage of reference engine torque (see the engine configuration message, PGN 65251). This is the engine torque at which the engine is expected to operate if the torque control mode is active or the engine torque which the engine is not expected to exceed if the torque limit mode is active. / Zero torque can be requested which implies zero fuel and, according to Figures SPN512_A and SPN512_B, the engine will not be allowed to stall. The actual engine percent torque (SPN 513) should be zero and the engine should decelerate until the low idle governor kicks in, at which time the actual engine percent torque will be calculated as shown in Figures SPN512_A and SPN512_B and the engine torque mode bits (SPN 899) should be equal to 0000b - Low Idle Governor. / Requested torque to the retarder is measured in indicated torque as a percentage of reference retarder torque (see the retarder configuration message, PGN 65249). The logic used in enabling or disabling the retarder is based on the override control mode priority bits (SPN 897). / A zero torque request to the retarder is a disable request, and is used by a J1939 node to prevent the retarder from being activated by other combinations of inputs outside of J1939 commands. The Torque Limit Mode is commonly used for this purpose.	-125 to 125 %	0 to 125% engine torque requests, -125% to 0% for retarder torque requests	1 %/bit	-125	%	1-Oct-98	Published	11/30/2003	Published	J1939-71	J1939-71
0	Torque/Speed Control 1	8	to engine: Control Purpose dependent or 10 ms / to retarder: 50 ms	TSC1	5.1	3	3349	TSC1 Transmission Rate	This parameter indicates the transmission rate at which the sending device will transmit the TSC1 message. The engine shall adjust its timeout for TSC1 messages accordingly. Variable TSC1 transmission rates shall only apply to messages sent to the engine. / A value of all ones is to be used in TSC1 messages directed to retarders because the TSC1 Transmission Rate parameter is not applicable for retarders. All TSC1 messages sent to the retarder shall use the standard 50 ms rate. / Devices sending TSC1 messages to the engine should only invoke alternative transmission rates which the engine has indicated it supports in SPN 3344 – Support Variable Rate TSC1 Message. / 000 = 1000 ms transmission rate / 001 = 750 ms transmission rate / 010 = 500 ms transmission rate / 011 = 250 ms transmission rate / 100 = 100 ms transmission rate / 101 = 50 ms transmission rate / 110 = 20 ms transmission rate / 111 = Use standard TSC1 transmission rates of 10 ms to engine / Note: Sending devices shall not send variable rate TSC1 messages to the engine for unsupported control purposes.	0 to 7		8 states/3 bit	0	bit	19-Aug-04	Published	8/19/2004	Published	J1939-71	J1939-71
0	Torque/Speed Control 1	8	to engine: Control Purpose dependent or 10 ms / to retarder: 50 ms	TSC1	5.4	5	3350	TSC1 Control Purpose	State signal which indicates which control mode the sending device is using to generate the TSC1 command. Note that the modes are not in prioritized order. Not all modes may be relevant for a given device. Some devices may not implement all functions. For typical priorities refer to Figures SPN512_A, SPN512_B for engine control and Figure SPN695_A. The TSC1 control purpose shall only apply to messages sent to the engine. / A value of all ones is to be used in TSC1 messages directed to retarders because the TSC1 Control Purpose parameter is not applicable for retarders. / 00000 = P1 = Accelerator Pedal/Operator Selection / 00001 = P2 = Cruise Control / 00010 = P3 = PTO Governor / 00011 = P4 = Road Speed Governor / 00100 = P5 = Engine Protection / 00101 - 11110 = P6-P31 = Reserved for SAE Assignment / 11111 = P32 = Temporary Power Train Control (Original use of TSC1 Command) / Note: Sending devices shall not send variable rate TSC1 messages to the engine for unsupported control purposes.	0 to 31		32 states/5 bit	0	bit	19-Aug-04	Published	8/19/2004	Published	J1939-71	J1939-71
0	Torque/Speed Control 1	8	to engine: Control Purpose dependent or 10 ms / to retarder: 50 ms	TSC1	6.1	4	4191	Engine Requested Torque - High Resolution	This parameter displays an additional torque in percent of the reference engine torque. / When the MSB is set to 1, this parameter is not available. When the MSB is set to 0, bits 1 to 3 indicate the desired torque with resolution of 0.125%/bit . Range is from 0 to 0.875% of reference torque. / The parameter is used in combination with SPN 518 Engine Requested Torque/Torque Limit. The resulting torque/torque limit will be calculated by adding these two parameters. / Validity of Engine Requested Torque High Res has no effect on SPN 518. / Additional torque representations / 0000 = +0.000% / 0001 = +0.125% / . / . / . / 0111 = +0.875% / 1000 - 1111 = not available / For example, if SPN 518 = 150 (or 25%) and this parameter is 0100, the torque would be 25.5%. / If SPN 518 = 175 (or 50%) and this parameter is 0001, the torque would be 50.125% / If SPN 518 = 175 (or 50%) and this parameter is 1111, the torque would remain 50% (no high resolution available)	0 to 0.875%		0.125%/bit	0	%	10-Aug-06	Approved	8/10/2006	Approved	J1939-71	J1939-71
0	Torque/Speed Control 1	8	to engine: Control Purpose dependent or 10 ms / to retarder: 50 ms	TSC1	8.1	4	4206	Message Counter	The message counter is used to detect situations where the transmitting ECU malfunction repeats the same frame all the time. The receiver of the information may use the counter parameter to detect this situation. The transmitting device will increase the message counter in every cycle. The message counter will count from 0 to 7 and then wrap. / The values 0x8 thru 0xE are SAE reserved and should be ignored by the receiver. / Value 0xF (all bits set to 1) will indicate that the message counter is not available. For compatibility purposes, TSC1 should also be honored if the message counter is not available from the transmitting device.	0 to 15	0 to 7 and 15 exclusively	1 count/bit	0	count	15-Nov-06	Approved	11/15/2006	Approved	J1939-71	J1939-71
0	Torque/Speed Control 1	8	to engine: Control Purpose dependent or 10 ms / to retarder: 50 ms	TSC1	8.5	4	4207	Message Checksum	The checksum is used to verify the signal path from the transmitting device to the receiving device. / The checksum is the sum of the high nibble and the low nibble of the sum of the identifier, the first 7 data bytes and the message counter. It is calculated as follows: / Checksum = (Byte1 + Byte2 + Byte3 + Byte4 + Byte5 + Byte6 + Byte7 + message counter & 0x0F + message ID low byte + message ID mid low byte + message ID mid high byte + message ID high byte) / Checksum = ((Checksum >> 6) + (Checksum >>3) + Checksum) & 0x07 / Value 0xF (all bits set to 1) will indicate that the checksum is not available. For compatibility purposes, TSC1 should also be honored if the checksum is not available from the transmitting device.	0 to 15		1 count/bit	0	count	15-Nov-06	Approved	11/15/2006	Approved	J1939-71	J1939-71
256	Transmission Control 1	8	when active; 50 ms to transmission and axles	TC1	1.1	2	681	Transmission Gear Shift Inhibit Request	Command signal to inhibit gear shifts. / 00 Gear shifts are allowed (disable function) / 01 Gear shifts are inhibited (enable function) / 10 Reserved / 11 Take no action (leave function as is)	0 to 3		4 states/2 bit	0	bit	1-Oct-98	Published	12/25/2003	Published	J1939-71	J1939-71
256	Transmission Control 1	8	when active; 50 ms to transmission and axles	TC1	1.3	2	682	Transmission Torque Converter Lockup Disable Request	Command signal to prevent torque converter lockup, which may cause problems in certain circumstances for ASR. / 00 Allow torque converter lockup / 01 Disable torque converter lockup / 10 Reserved / 11 Take no action	0 to 3		4 states/2 bit	0	bit	1-Oct-98	Published		Published	J1939-71	J1939-71
256	Transmission Control 1	8	when active; 50 ms to transmission and axles	TC1	1.5	2	683	Disengage Driveline Request	Command signal used to simply disengage the driveline, e.g., to prevent engine drag torque from causing high wheel slip on slippery surfaces. / 00 Allow driveline engagement / 01 Disengage driveline / 10 Reserved / 11 Take no action	0 to 3		4 states/2 bit	0	bit	1-Oct-98	Published		Published	J1939-71	J1939-71
256	Transmission Control 1	8	when active; 50 ms to transmission and axles	TC1	1.7	2	4242	Transmission Reverse Gear Shift Inhibit Request	Allows devices external to the normal transmission shift selector system to request the transmission to inhibit shifts into to any Reverse gear and force the transmission into Neutral if it is currently in Reverse or attempting to shift to Reverse. These transmission responses occur regardless of shift selector (Forward, Neutral or Reverse) position at the time the request is received. / This request would typically come from a component wishing to override the vehicle operator’s ability to shift or keep the transmission in Reverse. For example, the control system of a rear-loading refuse packer may wish to prevent shifts to reverse when it detects the presence of someone behind the vehicle. / Reverse gear shift inhibits include all ‘Neutral-to-Reverse’ shifts and ‘Forward-to-Reverse’ shifts; the ability of the transmission to complete ‘Neutral-to-Forward’ or ‘Forward-to-Forward’ gear shifts is not impacted. / If the transmission is in Reverse or attempting to shift to Reverse and receives an active Reverse gear shift inhibit request (0b01), the transmission will shift to Neutral. When the request subsequently goes inactive (0b00), the transmission will remain in Neutral until it receives a selector input from the vehicle operator requesting it to shift into a Non-Neutral gear. The transmission should not automatically return to the previous gear when this signal goes inactive. / Transmission response to this request can be monitored via SPN 4261 – Transmission Reverse Gear Shift Inhibit Status, SPN 523 Transmission Current Gear, and SPN 524 Transmission Selected Gear. / 00 = Allow shifts into Reverse gear / 01 = Inhibit shifts into Reverse gear, and shift transmission to Neutral if already in Reverse or attempting to shift to Reverse / 10 = Reserved / 11 = Take no action	0 to 3		4 states/2 bit	0	bit	21-Feb-07	Approved	2/21/2007	Approved	J1939-71	J1939-71
256	Transmission Control 1	8	when active; 50 ms to transmission and axles	TC1	2	8	684	Requested Percent Clutch Slip	Parameter which represents the percent clutch slip requested by a device.	0 to 100 %		0.4 %/bit	0	%	1-Oct-98	Published		Published	J1939-71	J1939-71
256	Transmission Control 1	8	when active; 50 ms to transmission and axles	TC1	3	8	525	Transmission Requested Gear	Gear requested by the operator, ABS, or engine. / Negative values are reverse gears, positive values are forward gears, zero is neutral, parameter specific indicators are listed below. / Parameter specific values for this parameter are as follows: / 0xFD (253 dec) = Hold current gear / 0xFC (252 dec) = Forward Drive Position / 0xFB (251 dec) = ‘Park’ position / 0xFA (250 dec) = Forward ‘Low’ position / 0xF9 (249 dec) = Upshift 1 gear from current position / 0xF8 (248 dec) = Upshift 2 gears from current position / 0xF7 (247 dec) = Downshift 1 gear from current position / 0xF6 (246 dec) = Downshift 2 gears from current position / 0xF5 (245 dec) = D-1: 1st forward selector position referenced from ‘Drive’ / 0xF4 (244 dec) = D-2: 2nd forward selector position referenced from ‘Drive’ / 0xF3 (243 dec) = D-3: 3rd forward selector position referenced from ‘Drive’ / 0xF2 (242 dec) = D-4: 4th forward selector position referenced from ‘Drive’ / 0xF1 (241 dec) = D-5: 5th forward selector position referenced from ‘Drive’ / 0xF0 (240 dec) = D-6: 6th forward selector position referenced from ‘Drive’ / 0xEF (239 dec) = D-7: 7th forward selector position referenced from ‘Drive’ / 0xEE (238 dec) = Between two shift selector positions (if detail is unknown) / 0xED (237 dec) = Between two reverse shift selector positions / 0xEC (236 dec) = Between two forward shift selector positions / 0xEB (235 dec) = Between D-7 and D-6 shift selector positions / 0xEA (234 dec) = Between D-6 and D-5 shift selector positions / 0xE9 (233 dec) = Between D-5 and D-4 shift selector positions / 0xE8 (232 dec) = Between D-4 and D-3 shift selector positions / 0xE7 (231 dec) = Between D-3 and D-2 shift selector positions / 0xE6 (230 dec) = Between D-2 and D-1 shift selector positions / 0xE5 (229 dec) = Between D-1 and ‘Drive’ shift selector positions / 0xE4 (228 dec) = Between ‘Drive’ and ‘Neutral’ shift selector positions / 0xE3 (227 dec) = Between ‘Neutral’ and ‘Reverse’ shift selector positions / 0xE2 (226 dec) = Between ‘Reverse’ and ‘Park’ shift selector positions / 0xE1 (225 dec) = Press of momentary button to reselect current position / 0xE0 (224 dec) = Position unknown and/or no buttons pressed / 0xDF (223 dec) = Reverse Selector Position / 0xDE - 0xBE (222 dec - 190 dec) = Reserved / 0x3C - 0x00 (60 dec - 0 dec) = Reserved / Forward selector position from drive (0xF5 to 0xEF) – Indicates shift selector position in reference to the ‘Drive’ position on the selector. It is possible that the shift selector software may not know the number of forward ranges. The shift selector may identify the position selected by the operator while the transmission ECU determines what range or gear that represents. If there is a digital display, the transmission ECU would communicate what is to be displayed via another message such as ETC#2 or ETC#7. / For example: Consider a vehicle with a 5-speed automatic transmission with the shift lever on the column. Suppose that shift selector has a limited number of positions, such that having positions for D-4-3-2-1 is not an option. For this example, assume there are only have enough lever positions for D-3-2-1. Pulling the lever into "D" will put the transmission in 5th (highest gear). It is desired that pulling the lever to the physical “3” position will limit the transmission to a maximum range of 3rd gear. / When the selector is pulled down into "3", the shifter selector itself has no way of correlating this physical lever position to the desired gear; it would have to be calibrated with software to tell it this information. If not calibrated, the shift selector cannot directly command the transmission to go to 3rd gear; it only knows it's one notch below drive. / However, if "D-1" (lever position, as opposed to desired gear) is broadcast by the selector, the transmission ECU can receive this and then make the determination of what range is desired. The benefit is that no specific calibration of the shift selector is required. / Between selector positions (0xEE to 0xE2) – Indicates the shift selector is not in an appropriate position. If a lever-type shift selector with a mechanical display is stuck between detents, it may appear to the operator that it is in the desired position when in fact it is not. The shift selector may be capable of reporting only that it is between positions or that it is between forward or reverse positions. If known, the transmission ECU may respond differently depending on which positions are involved. / Reselect current position (0xE1) - If the TC1 message continues to send the position last selected, then a capability to reselect the same position is required. For example: If a ‘Neutral to Drive’ shift is selected and that shift is inhibited (say for high engine speed), it may be necessary for the operator to reselect ‘Drive’ after the inhibit conditions pass in order for the transmission ECU to honor the request. / Position unknown and/or no buttons pressed (0xE0) - A push-button style shift selector with momentary contact buttons may send this indicator after initialization before any buttons are pressed, or before the transmission ECU determines and communicates the initial selection. This indicator could also be sent between button presses as an alternative to sending the last button press.	-125 to 125	-64 to 64	1 gear value/bit	-125	gear value	9-Nov-00	Published	11/20/2003	Published	J1939-71	J1939-71
256	Transmission Control 1	8	when active; 50 ms to transmission and axles	TC1	4.1	2	685	Disengage Differential Lock Request - Front Axle 1	Command signal used to disengage the various differential locks, e.g., to allow an undistributed individual wheel control by ABS. The differential locks are located as defined in Figure SPN564_A. / 00 Engage differential lock / 01 Disengage differential lock / 10 Reserved / 11 Take no action	0 to 3		4 states/2 bit	0	bit	1-Oct-98	Published		Published	J1939-71	J1939-71
256	Transmission Control 1	8	when active; 50 ms to transmission and axles	TC1	4.3	2	686	Disengage Differential Lock Request - Front Axle 2	Command signal used to disengage the various differential locks, e.g., to allow an undistributed individual wheel control by ABS. The differential locks are located as defined in Figure SPN564_A. / 00 Engage differential lock / 01 Disengage differential lock / 10 Reserved / 11 Take no action	0 to 3		4 states/2 bit	0	bit	1-Oct-98	Published		Published	J1939-71	J1939-71
256	Transmission Control 1	8	when active; 50 ms to transmission and axles	TC1	4.5	2	687	Disengage Differential Lock Request - Rear Axle 1	Command signal used to disengage the various differential locks, e.g., to allow an undistributed individual wheel control by ABS. The differential locks are located as defined in Figure SPN564_A. / 00 Engage differential lock / 01 Disengage differential lock / 10 Reserved / 11 Take no action	0 to 3		4 states/2 bit	0	bit	1-Oct-98	Published		Published	J1939-71	J1939-71
256	Transmission Control 1	8	when active; 50 ms to transmission and axles	TC1	4.7	2	688	Disengage Differential Lock Request - Rear Axle 2	Command signal used to disengage the various differential locks, e.g., to allow an undistributed individual wheel control by ABS. The differential locks are located as defined in Figure SPN564_A. / 00 Engage differential lock / 01 Disengage differential lock / 10 Reserved / 11 Take no action	0 to 3		4 states/2 bit	0	bit	1-Oct-98	Published		Published	J1939-71	J1939-71
256	Transmission Control 1	8	when active; 50 ms to transmission and axles	TC1	5.1	2	689	Disengage Differential Lock Request - Central	Command signal used to disengage the various differential locks, e.g., to allow an undistributed individual wheel control by ABS. The differential locks are located as defined in Figure SPN564_A. / 00 Engage differential lock / 01 Disengage differential lock / 10 Reserved / 11 Take no action	0 to 3		4 states/2 bit	0	bit	1-Oct-98	Published		Published	J1939-71	J1939-71
256	Transmission Control 1	8	when active; 50 ms to transmission and axles	TC1	5.3	2	690	Disengage Differential Lock Request - Central Front	Command signal used to disengage the various differential locks, e.g., to allow an undistributed individual wheel control by ABS. The differential locks are located as defined in Figure SPN564_A. / 00 Engage differential lock / 01 Disengage differential lock / 10 Reserved / 11 Take no action	0 to 3		4 states/2 bit	0	bit	1-Oct-98	Published		Published	J1939-71	J1939-71
256	Transmission Control 1	8	when active; 50 ms to transmission and axles	TC1	5.5	2	691	Disengage Differential Lock Request - Central Rear	Command signal used to disengage the various differential locks, e.g., to allow an undistributed individual wheel control by ABS. The differential locks are located as defined in Figure SPN564_A. / 00 Engage differential lock / 01 Disengage differential lock / 10 Reserved / 11 Take no action	0 to 3		4 states/2 bit	0	bit	1-Oct-98	Published		Published	J1939-71	J1939-71
256	Transmission Control 1	8	when active; 50 ms to transmission and axles	TC1	6.1	2	1852	Transmission Mode 1	Indicates whether transmission mode 1 is enabled. Modes are manufacturer specific and are not necessarily mutually exclusive. See also 2536. / 00 Disable / 01 Enable / 10 Reserved / 11 Take no action	0 to 3		4 states/2 bit	0	bit	10-Aug-00	Published	12/31/2001	Published	J1939-71	J1939-71
256	Transmission Control 1	8	when active; 50 ms to transmission and axles	TC1	6.3	2	1853	Transmission Mode 2	Indicates whether transmission mode 2 is enabled. Modes are manufacturer specific and are not necessarily mutually exclusive. See also SPN 2537. / 00 Disable / 01 Enable / 10 Reserved / 11 Take no action	0 to 3		4 states/2 bit	0	bit	10-Aug-00	Published	12/31/2001	Published	J1939-71	J1939-71
256	Transmission Control 1	8	when active; 50 ms to transmission and axles	TC1	6.5	2	1854	Transmission Mode 3	Indicates whether transmission mode 3 is enabled. Modes are manufacturer specific and are not necessarily mutually exclusive. See also SPN 2538. / 00 Disable / 01 Enable / 10 Reserved / 11 Take no action	0 to 3		4 states/2 bit	0	bit	10-Aug-00	Published	12/31/2001	Published	J1939-71	J1939-71
256	Transmission Control 1	8	when active; 50 ms to transmission and axles	TC1	6.7	2	1855	Transmission Mode 4	Indicates whether transmission mode 4 is enabled. Modes are manufacturer specific and are not necessarily mutually exclusive. See also SPN 2539. / 00 Disable / 01 Enable / 10 Reserved / 11 Take no action	0 to 3		4 states/2 bit	0	bit	10-Aug-00	Published	12/31/2001	Published	J1939-71	J1939-71
256	Transmission Control 1	8	when active; 50 ms to transmission and axles	TC1	7.3	4	4255	Transmission Requested Launch Gear	Initial gear for the transmission to start out in when the vehicle is launched from a standing stop, as specified by the vehicle operator or vehicle system. Automatic transmissions typically default to starting out in 1st gear. However, in applications such as those with very low gearing, it is desirable to launch the vehicle in a range higher than 1st. For example, when the vehicle has little or no payload, the operator may wish to launch from 2nd or 3rd gear to avoid stacked, unnecessary shifts in the lower ranges. / 0000 = No specific launch gear requested; use default launch gear / 0001 = Launch the vehicle in 1st gear / 0010 = Launch the vehicle in 2nd gear / 0011 = Launch the vehicle in 3rd gear / 0100 = Launch the vehicle in 4th gear / 0101 = Launch the vehicle in 5th gear / 0110 = Launch the vehicle in 6th gear / 0111 = Launch the vehicle in 7th gear / 1000 = Launch the vehicle in 8th gear / 1001 = Launch the vehicle in Reverse 1 / 1010 = Launch the vehicle in Reverse 2 / 1011 = Launch the vehicle in Reverse 3 / 1100 = Launch the vehicle in Reverse 4 / 1101 = Reserved / 1110 = Error / 1111 = Not Available	0 to 15		16 states/4 bit	0	bit	22-Feb-07	Approved	2/22/2007	Approved	J1939-71	J1939-71
256	Transmission Control 1	8	when active; 50 ms to transmission and axles	TC1	7.7	2	2985	Transmission Shift Selector Display Mode Switch	Status of the operator’s switch used to ‘toggle’ through multiple display modes of a shift selector display. / When a shift selector display is capable of displaying more than just range information, this switch is toggled by the operator to move through the different display modes. If the selector has only two display modes, this switch may behave as a typical SPST switch. If the selector has more than two display modes, the switch may be momentary, where each activation indicates that the selector has scrolled through to the next subsequent display mode. / 00 Off / 01 On / 10 Error / 11 Not available	0 to 3		4 states/2 bit	0	bit	20-Feb-03	Published	2/20/2003	Published	J1939-71	J1939-71
256	Transmission Control 1	8	when active; 50 ms to transmission and axles	TC1	8.1	2	4246	Transmission Mode 5	Indicates whether transmission mode 5 is enabled. Modes are manufacturer specific and are not necessarily mutually exclusive. See also SPN 4250. / 00 Disable / 01 Enable / 10 Reserved / 11 Take no action	0 to 3		4 states/2 bit	0	bit	21-Feb-07	Approved	2/21/2007	Approved	J1939-71	J1939-71
256	Transmission Control 1	8	when active; 50 ms to transmission and axles	TC1	8.3	2	4247	Transmission Mode 6	Indicates whether transmission mode 6 is enabled. Modes are manufacturer specific and are not necessarily mutually exclusive. See also SPN 4251. / 00 Disable / 01 Enable / 10 Reserved / 11 Take no action	0 to 3		4 states/2 bit	0	bit	21-Feb-07	Approved	2/21/2007	Approved	J1939-71	J1939-71
256	Transmission Control 1	8	when active; 50 ms to transmission and axles	TC1	8.5	2	4248	Transmission Mode 7	Indicates whether transmission mode 7 is enabled. Modes are manufacturer specific and are not necessarily mutually exclusive. See also SPN 4252. / 00 Disable / 01 Enable / 10 Reserved / 11 Take no action	0 to 3		4 states/2 bit	0	bit	21-Feb-07	Approved	2/21/2007	Approved	J1939-71	J1939-71
256	Transmission Control 1	8	when active; 50 ms to transmission and axles	TC1	8.7	2	4249	Transmission Mode 8	Indicates whether transmission mode 8 is enabled. Modes are manufacturer specific and are not necessarily mutually exclusive. See also SPN 4253. / 00 Disable / 01 Enable / 10 Reserved / 11 Take no action	0 to 3		4 states/2 bit	0	bit	21-Feb-07	Approved	2/21/2007	Approved	J1939-71	J1939-71
1024	External Brake Request	8	when active: 20 ms; else 200 ms	XBR	1-2	16	2920	External Acceleration Demand	Parameter provided to the brake system from external sources. This is the acceleration which the brake system is expected to realize. It is specified as an absolute acceleration in reference to the road. Positive values lead to increasing vehicle speed, negative values lead to decreasing vehicle speed. Note: Normally only the negative data range is used, but e.g. in case of downhill driving also positive values are possible.	-15.687 to +15.687 m/s²	-10.0 to +10.0 m/s²	1/2048 m/s² per bit	-15.687	m/s²	8-Aug-02	Published	8/8/2002	Published	J1939-71	J1939-71
1024	External Brake Request	8	when active: 20 ms; else 200 ms	XBR	3.1	2	2914	XBR EBI Mode	The XBR EBI (Endurance Brake Integration) Mode is used as an input for the brake system to prescribe the use of endurance brakes like retarders or engine brakes. / 00 - No Endurance Brake Integration allowed / The demanded acceleration must be realized by the brake system by using only the foundation brakes. During an active XBR request, the brake system must not actively demand brake torque from other braking devices like retarders or engine brakes. / 01 - Only Endurance Brakes allowed / The demanded acceleration must be realized by the brake system by demanding brake torque from other brake devices like retarders or engine brakes. The foundation brake itself must not be used (e.g. to reduce brake lining wear). / 10 - Endurance Brake Integration allowed / The demanded acceleration may be realized by the brake system by using the foundation brakes and/or by demanding brake torque from other brake devices like retarders or engine brakes. / 11 - Not defined	0 to 3		4 states/2 bit	0	bit	8-Aug-02	Published	8/8/2002	Published	J1939-71	J1939-71
1024	External Brake Request	8	when active: 20 ms; else 200 ms	XBR	3.3	2	2915	XBR Priority	The XBR Priority is used as an input to the brake system to manage the priority of overlapping external and internal requests. / 00 - Highest priority – used for emergency situations, e.g. for future Collision Avoidance System. This mode overrides any brake protection measures of the brake system. / 01 - High priority – not defined / 10 - Medium priority – used for ACC-Systems. This mode does not override brake protection measures of the brake system. / 11 - Low priority – used in ”override disabled” XBR Control Mode	0 to 3		4 states/2 bit	0	bit	8-Aug-02	Published	8/8/2002	Published	J1939-71	J1939-71
1024	External Brake Request	8	when active: 20 ms; else 200 ms	XBR	3.5	2	2916	XBR Control Mode	The XBR Control Mode is used as an input to the brake system and defines how the external acceleration demand has to be realized. / 00 - Override disabled – Disable any existing control commanded by the source of this command. / 01 - Acceleration control with addition mode - Add the XBR acceleration demand to the driver’s acceleration demand. / 10 - Acceleration control with maximum mode - Execute the XBR acceleration demand if it is higher than the driver’s acceleration demand. / 11 - Not defined	0 to 3		4 states/2 bit	0	bit	8-Aug-02	Published	8/8/2002	Published	J1939-71	J1939-71
1024	External Brake Request	8	when active: 20 ms; else 200 ms	XBR	4	8	4099	XBR urgency	The idea of the urgency value is to adjust the endurance brake integration behavior in the EBS system according to the traffic situation. / On low urgency values (0%, e.g. downhill cruise control or preceding vehicle far ahead) the brake system shall primarily use endurance brakes to reduce lining wear. / On high urgency values (100%, e.g. vehicle close up or a vehicle cuts into the traffic line just before host vehicle) the brake system is expected to gain the demanded deceleration (acceleration) as fast as possible. / Values: / 0% - Situation not critical; low retarder dynamics are tolerated. Activation of the foundation brakes after a time if retarder performance is insufficient / y % - Faster activation of foundation brakes to compensate retarder performance, linear interpolation between 0 and 100% / 100% - Low retarder dynamics shall be fully compensated by the foundation brakes / Notes: / - This parameter has only an effect if XBR EBI switch is set to "10: endurance brake integration allowed" / - XBR urgency makes sense only if the XBR request(s) is (are) processed in one device like the EBS controller which also sends TSC1 to the retarder(s). Such a data flow diagram is shown in figure PGN1024_A. When the Retarder is controlled directly by the XBR transmitter XBR urgency should be set to not available. / In adaptive cruise control (ACC) operation there are situations where it is useful to have as less lining wear as possible like keeping the set speed on going downhill. It would not be useful to activate foundation brakes in such a situation except when the capabilities of the endurance brakes are not sufficient. / In other situations like emergency braking or fast reaction on a car that cut in at a short distance in front of the own vehicle a reaction as fast as possible is needed. In such cases low retarder dynamics must be compensated by the foundation brakes. / There are two different ways to integrate the endurance brakes into the adaptive cruise control. / a) the request for deceleration could be processed by the EBS system completely. This means that the EBS receives the deceleration demand and activates the friction and/or the endurance brakes accordingly. EBS is sending the TSC1 to the retarder. (see figure PGN1024_A dataflow diagram for external brake request) / b) the ACC sends XBR to the brake controller and TSC1 to the endurance brakes. / In case "a)" the ACC system does not have direct control of the endurance brakes. To adjust the endurance brakes according to the traffic situation (high or low urgency values see above) this new SPN is needed. / If the retarder performance is not sufficient (e.g. because of high retarder temperature) the foundation brakes will be added automatically. This case of not sufficient retarder performance cannot be covered by switching EBI mode from 01 (endurance brakes only) to EBI mode 10 (endurance brake integration allowed) because the actual deceleration caused by the retarder is less than the requested decelleration. A simple switching (01 to 10) would cause an uncomfortable jerk. / NOTE: This parameter is defined in European patent EP 1 386 774 B1 (see reference in section 2.1.3) and is included with permission from the patent holder. The patent holder is prepared to grant a free license to an unrestricted number of applicants on a worldwide, non-discriminatory basis to comply with this recommended practice.	0 to 100 %		0.4 %/bit	0	%	11-May-06	Published	5/11/2006	Published	J1939-71	J1939-71
1024	External Brake Request	8	when active: 20 ms; else 200 ms	XBR	8.1	4	3189	XBR Message Counter	The XBR message counter is to verify the signal path from the demanding device to the brake controller on electronic brake systems.. The support of this parameter is mandatory. / Note: The initial value of the 4 bit message counter for the first message during a driving cycle is arbitrary. In every following message the counter is incremented by 1 (0 follows 15).	0 to 15		1 count/bit	0	count	23-Aug-03	Published	12/25/2003	Published	J1939-71	J1939-71
1024	External Brake Request	8	when active: 20 ms; else 200 ms	XBR	8.5	4	3188	XBR Message Checksum	The XBR message checksum is used to verify the signal path from the demanding device to the brake controller on electronic brake systems. The support of this parameter is mandatory if PGN 1024 is supported as there is no means to indicate “not available”. / The 4 bit checksum is the sum of the high nibble and the low nibble of the sum of the identifier, the first 7 data bytes and the 4 bit message counter. It is calculated as follows: / Checksum = (Byte1 + Byte2 + Byte3 + Byte4 + Byte5 + Byte6 + Byte7 + message counter&0x0F + message ID low byte + message ID mid low byte + message ID mid high byte + message ID high byte) / Checksum = ((Checksum >> 4) + Checksum) & 0x0F / Note: A failure in the communication sets the XBR system state: / - to '01' for failed XBR 'priority 01, 10 or 11' messages / - to '10' for failed XBR 'priority 00' messages.	0 to 15		1 count/bit	0	count	23-Aug-03	Published	8/23/2003	Published	J1939-71	J1939-71
1792	General Purpose Valve Pressure	8	100 ms	GPV4	1-2	16	4086	Valve Load Sense Pressure	The maximum of the currently measured pressures of a valve's work port A and work port B.	0 to 321,275 kPa		5 kPa/bit	0	kPa	11-May-06	Published	5/11/2006	Published	J1939-71	J1939-71
1792	General Purpose Valve Pressure	8	100 ms	GPV4	3	8	4087	Valve Pilot Pressure	Pressure of a valve's pilot supply port.	0 to 4000 kPa		16 kPa/bit	0	kPa	11-May-06	Published	5/11/2006	Published	J1939-71	J1939-71
1792	General Purpose Valve Pressure	8	100 ms	GPV4	4-5	16	4088	Valve Assembly Load sense Pressure	The maximum pressure of a valve assembly's current collective load sense pressures where a valve assembly can consist of two or more valves.	0 to 321,275 kPa		5 kPa/bit	0	kPa	11-May-06	Published	5/11/2006	Published	J1939-71	J1939-71
1792	General Purpose Valve Pressure	8	100 ms	GPV4	6-7	16	4089	Valve Assembly Supply Pressure	Pressure of the hydraulic supply port to a valve assembly.	0 to 321,275 kPa		5 kPa/bit	0	kPa	11-May-06	Published	5/11/2006	Published	J1939-71	J1939-71
2048	Auxiliary Input/Output Status 5	8	manufacturer defined, not faster than 20 ms	AUXIO5	1-2	16	4155	Auxiliary I/O Channel #6	Identifies the current value of auxiliary input/output channels that are configured uniquely per application.	0 to 64,255 counts		1 count/bit	0	count	10-Aug-06	Approved	8/10/2006	Approved	J1939-71	J1939-71
2048	Auxiliary Input/Output Status 5	8	manufacturer defined, not faster than 20 ms	AUXIO5	3-4	16	4156	Auxiliary I/O Channel #5	Identifies the current value of auxiliary input/output channels that are configured uniquely per application.	0 to 64,255 counts		1 count/bit	0	count	10-Aug-06	Approved	8/10/2006	Approved	J1939-71	J1939-71
2048	Auxiliary Input/Output Status 5	8	manufacturer defined, not faster than 20 ms	AUXIO5	5-6	16	4157	Auxiliary I/O Channel #4	Identifies the current value of auxiliary input/output channels that are configured uniquely per application.	0 to 64,255 counts		1 count/bit	0	count	10-Aug-06	Approved	8/10/2006	Approved	J1939-71	J1939-71
2048	Auxiliary Input/Output Status 5	8	manufacturer defined, not faster than 20 ms	AUXIO5	7-8	16	4158	Auxiliary I/O Channel #3	Identifies the current value of auxiliary input/output channels that are configured uniquely per application.	0 to 64,255 counts		1 count/bit	0	count	10-Aug-06	Approved	8/10/2006	Approved	J1939-71	J1939-71
39680	Proprietary Method Identification	Variable	On request	PMI	1-2.1	11	4180	Data Dictionary Manufacturer Code	The J1939 Manufacturer Code (see J1939 Table B10) associated with the manufacturer who defined the proprietary communications method. 0x7FF reserved for "Not Available"	0 to 2047		2047 states/11bit	0	bit	10-Aug-06	Approved	8/10/2006	Approved	J1939-71	J1939-71
39680	Proprietary Method Identification	Variable	On request	PMI	2.4-4	21	4181	Data Dictionary Method	A manufacturer defined code to define the proprietary communications method. The structure and interpretation of the code is manufacturer specific. This allows manufacturers to establish their own methods for reporting proprietary support for PropA, PropA2, and PropB messages.	0 to 2097151		2097151 states/21bit	0	bit	10-Aug-06	Approved	8/10/2006	Approved	J1939-71	J1939-71
39936	Auxiliary Input/Output Status 7	8	manufacturer defined, not faster than 100 ms	AUXIO7	1	8	4167	Auxiliary I/O Channel #18	Identifies the current value of auxiliary input/output channels that are configured uniquely per application.	0 to 250		1 count/bit	0	count	10-Aug-06	Approved	8/10/2006	Approved	J1939-71	J1939-71
39936	Auxiliary Input/Output Status 7	8	manufacturer defined, not faster than 100 ms	AUXIO7	2	8	4168	Auxiliary I/O Channel #17	Identifies the current value of auxiliary input/output channels that are configured uniquely per application.	0 to 250		1 count/bit	0	count	10-Aug-06	Approved	8/10/2006	Approved	J1939-71	J1939-71
39936	Auxiliary Input/Output Status 7	8	manufacturer defined, not faster than 100 ms	AUXIO7	3	8	4169	Auxiliary I/O Channel #16	Identifies the current value of auxiliary input/output channels that are configured uniquely per application.	0 to 250		1 count/bit	0	count	10-Aug-06	Approved	8/10/2006	Approved	J1939-71	J1939-71
39936	Auxiliary Input/Output Status 7	8	manufacturer defined, not faster than 100 ms	AUXIO7	4	8	4170	Auxiliary I/O Channel #15	Identifies the current value of auxiliary input/output channels that are configured uniquely per application.	0 to 250		1 count/bit	0	count	10-Aug-06	Approved	8/10/2006	Approved	J1939-71	J1939-71
39936	Auxiliary Input/Output Status 7	8	manufacturer defined, not faster than 100 ms	AUXIO7	5	8	4171	Auxiliary I/O Channel #22	Identifies the current value of auxiliary input/output channels that are configured uniquely per application.	0 to 250		1 count/bit	0	count	10-Aug-06	Approved	8/10/2006	Approved	J1939-71	J1939-71
39936	Auxiliary Input/Output Status 7	8	manufacturer defined, not faster than 100 ms	AUXIO7	6	8	4172	Auxiliary I/O Channel #21	Identifies the current value of auxiliary input/output channels that are configured uniquely per application.	0 to 250		1 count/bit	0	count	10-Aug-06	Approved	8/10/2006	Approved	J1939-71	J1939-71
39936	Auxiliary Input/Output Status 7	8	manufacturer defined, not faster than 100 ms	AUXIO7	7	8	4173	Auxiliary I/O Channel #20	Identifies the current value of auxiliary input/output channels that are configured uniquely per application.	0 to 250		1 count/bit	0	count	10-Aug-06	Approved	8/10/2006	Approved	J1939-71	J1939-71
39936	Auxiliary Input/Output Status 7	8	manufacturer defined, not faster than 100 ms	AUXIO7	8	8	4174	Auxiliary I/O Channel #19	Identifies the current value of auxiliary input/output channels that are configured uniquely per application.	0 to 250		1 count/bit	0	count	10-Aug-06	Approved	8/10/2006	Approved	J1939-71	J1939-71
40192	Auxiliary Input/Output Status 6	8	manufacturer defined, not faster than 100 ms	AUXIO6	1	8	4159	Auxiliary I/O Channel #10	Identifies the current value of auxiliary input/output channels that are configured uniquely per application.	0 to 250		1 count/bit	0	count	10-Aug-06	Approved	8/10/2006	Approved	J1939-71	J1939-71
40192	Auxiliary Input/Output Status 6	8	manufacturer defined, not faster than 100 ms	AUXIO6	2	8	4160	Auxiliary I/O Channel #9	Identifies the current value of auxiliary input/output channels that are configured uniquely per application.	0 to 250		1 count/bit	0	count	10-Aug-06	Approved	8/10/2006	Approved	J1939-71	J1939-71
40192	Auxiliary Input/Output Status 6	8	manufacturer defined, not faster than 100 ms	AUXIO6	3	8	4161	Auxiliary I/O Channel #8	Identifies the current value of auxiliary input/output channels that are configured uniquely per application.	0 to 250		1 count/bit	0	count	10-Aug-06	Approved	8/10/2006	Approved	J1939-71	J1939-71
40192	Auxiliary Input/Output Status 6	8	manufacturer defined, not faster than 100 ms	AUXIO6	4	8	4162	Auxiliary I/O Channel #7	Identifies the current value of auxiliary input/output channels that are configured uniquely per application.	0 to 250		1 count/bit	0	count	10-Aug-06	Approved	8/10/2006	Approved	J1939-71	J1939-71
40192	Auxiliary Input/Output Status 6	8	manufacturer defined, not faster than 100 ms	AUXIO6	5	8	4163	Auxiliary I/O Channel #14	Identifies the current value of auxiliary input/output channels that are configured uniquely per application.	0 to 250		1 count/bit	0	count	10-Aug-06	Approved	8/10/2006	Approved	J1939-71	J1939-71
40192	Auxiliary Input/Output Status 6	8	manufacturer defined, not faster than 100 ms	AUXIO6	6	8	4164	Auxiliary I/O Channel #13	Identifies the current value of auxiliary input/output channels that are configured uniquely per application.	0 to 250		1 count/bit	0	count	10-Aug-06	Approved	8/10/2006	Approved	J1939-71	J1939-71
40192	Auxiliary Input/Output Status 6	8	manufacturer defined, not faster than 100 ms	AUXIO6	7	8	4165	Auxiliary I/O Channel #12	Identifies the current value of auxiliary input/output channels that are configured uniquely per application.	0 to 250		1 count/bit	0	count	10-Aug-06	Approved	8/10/2006	Approved	J1939-71	J1939-71
40192	Auxiliary Input/Output Status 6	8	manufacturer defined, not faster than 100 ms	AUXIO6	8	8	4166	Auxiliary I/O Channel #11	Identifies the current value of auxiliary input/output channels that are configured uniquely per application.	0 to 250		1 count/bit	0	count	10-Aug-06	Approved	8/10/2006	Approved	J1939-71	J1939-71
42240	Auxiliary Input/Output Status 4	8	manufacturer defined, not faster than 100 ms	AUXIO4	1.1	2	3907	Auxiliary I/O #84	Identifies the current status of auxiliary input/output functions that are configured uniquely per application. / 00 - Auxiliary channel off / 01 - Auxiliary channel on / 10 - Error Indicator or Not Used , depending on application / 11 - Not Available or Take No Action, depending on application	0 to 3		4 states/2 bit	0	bit	9-Feb-06	Published	2/9/2006	Published	J1939-71	J1939-71
42240	Auxiliary Input/Output Status 4	8	manufacturer defined, not faster than 100 ms	AUXIO4	1.3	2	3906	Auxiliary I/O #83	Identifies the current status of auxiliary input/output functions that are configured uniquely per application. / 00 - Auxiliary channel off / 01 - Auxiliary channel on / 10 - Error Indicator or Not Used , depending on application / 11 - Not Available or Take No Action, depending on application	0 to 3		4 states/2 bit	0	bit	9-Feb-06	Published	2/9/2006	Published	J1939-71	J1939-71
42240	Auxiliary Input/Output Status 4	8	manufacturer defined, not faster than 100 ms	AUXIO4	1.5	2	3905	Auxiliary I/O #82	Identifies the current status of auxiliary input/output functions that are configured uniquely per application. / 00 - Auxiliary channel off / 01 - Auxiliary channel on / 10 - Error Indicator or Not Used , depending on application / 11 - Not Available or Take No Action, depending on application	0 to 3		4 states/2 bit	0	bit	9-Feb-06	Published	2/9/2006	Published	J1939-71	J1939-71
42240	Auxiliary Input/Output Status 4	8	manufacturer defined, not faster than 100 ms	AUXIO4	1.7	2	3904	Auxiliary I/O #81	Identifies the current status of auxiliary input/output functions that are configured uniquely per application. / 00 - Auxiliary channel off / 01 - Auxiliary channel on / 10 - Error Indicator or Not Used , depending on application / 11 - Not Available or Take No Action, depending on application	0 to 3		4 states/2 bit	0	bit	9-Feb-06	Published	2/9/2006	Published	J1939-71	J1939-71
42240	Auxiliary Input/Output Status 4	8	manufacturer defined, not faster than 100 ms	AUXIO4	2.1	2	3911	Auxiliary I/O #88	Identifies the current status of auxiliary input/output functions that are configured uniquely per application. / 00 - Auxiliary channel off / 01 - Auxiliary channel on / 10 - Error Indicator or Not Used , depending on application / 11 - Not Available or Take No Action, depending on application	0 to 3		4 states/2 bit	0	bit	9-Feb-06	Published	2/9/2006	Published	J1939-71	J1939-71
42240	Auxiliary Input/Output Status 4	8	manufacturer defined, not faster than 100 ms	AUXIO4	2.3	2	3910	Auxiliary I/O #87	Identifies the current status of auxiliary input/output functions that are configured uniquely per application. / 00 - Auxiliary channel off / 01 - Auxiliary channel on / 10 - Error Indicator or Not Used , depending on application / 11 - Not Available or Take No Action, depending on application	0 to 3		4 states/2 bit	0	bit	9-Feb-06	Published	2/9/2006	Published	J1939-71	J1939-71
42240	Auxiliary Input/Output Status 4	8	manufacturer defined, not faster than 100 ms	AUXIO4	2.5	2	3909	Auxiliary I/O #86	Identifies the current status of auxiliary input/output functions that are configured uniquely per application. / 00 - Auxiliary channel off / 01 - Auxiliary channel on / 10 - Error Indicator or Not Used , depending on application / 11 - Not Available or Take No Action, depending on application	0 to 3		4 states/2 bit	0	bit	9-Feb-06	Published	2/9/2006	Published	J1939-71	J1939-71
42240	Auxiliary Input/Output Status 4	8	manufacturer defined, not faster than 100 ms	AUXIO4	2.7	2	3908	Auxiliary I/O #85	Identifies the current status of auxiliary input/output functions that are configured uniquely per application. / 00 - Auxiliary channel off / 01 - Auxiliary channel on / 10 - Error Indicator or Not Used , depending on application / 11 - Not Available or Take No Action, depending on application	0 to 3		4 states/2 bit	0	bit	9-Feb-06	Published	2/9/2006	Published	J1939-71	J1939-71
42240	Auxiliary Input/Output Status 4	8	manufacturer defined, not faster than 100 ms	AUXIO4	3.1	2	3915	Auxiliary I/O #92	Identifies the current status of auxiliary input/output functions that are configured uniquely per application. / 00 - Auxiliary channel off / 01 - Auxiliary channel on / 10 - Error Indicator or Not Used , depending on application / 11 - Not Available or Take No Action, depending on application	0 to 3		4 states/2 bit	0	bit	9-Feb-06	Published	2/9/2006	Published	J1939-71	J1939-71
42240	Auxiliary Input/Output Status 4	8	manufacturer defined, not faster than 100 ms	AUXIO4	3.3.	2	3914	Auxiliary I/O #91	Identifies the current status of auxiliary input/output functions that are configured uniquely per application. / 00 - Auxiliary channel off / 01 - Auxiliary channel on / 10 - Error Indicator or Not Used , depending on application / 11 - Not Available or Take No Action, depending on application	0 to 3		4 states/2 bit	0	bit	9-Feb-06	Published	2/9/2006	Published	J1939-71	J1939-71
42240	Auxiliary Input/Output Status 4	8	manufacturer defined, not faster than 100 ms	AUXIO4	3.5	2	3913	Auxiliary I/O #90	Identifies the current status of auxiliary input/output functions that are configured uniquely per application. / 00 - Auxiliary channel off / 01 - Auxiliary channel on / 10 - Error Indicator or Not Used , depending on application / 11 - Not Available or Take No Action, depending on application	0 to 3		4 states/2 bit	0	bit	9-Feb-06	Published	2/9/2006	Published	J1939-71	J1939-71
42240	Auxiliary Input/Output Status 4	8	manufacturer defined, not faster than 100 ms	AUXIO4	3.7	2	3912	Auxiliary I/O #89	Identifies the current status of auxiliary input/output functions that are configured uniquely per application. / 00 - Auxiliary channel off / 01 - Auxiliary channel on / 10 - Error Indicator or Not Used , depending on application / 11 - Not Available or Take No Action, depending on application	0 to 3		4 states/2 bit	0	bit	9-Feb-06	Published	2/9/2006	Published	J1939-71	J1939-71
42240	Auxiliary Input/Output Status 4	8	manufacturer defined, not faster than 100 ms	AUXIO4	4.1	2	3919	Auxiliary I/O #96	Identifies the current status of auxiliary input/output functions that are configured uniquely per application. / 00 - Auxiliary channel off / 01 - Auxiliary channel on / 10 - Error Indicator or Not Used , depending on application / 11 - Not Available or Take No Action, depending on application	0 to 3		4 states/2 bit	0	bit	9-Feb-06	Published	2/9/2006	Published	J1939-71	J1939-71
42240	Auxiliary Input/Output Status 4	8	manufacturer defined, not faster than 100 ms	AUXIO4	4.3	2	3918	Auxiliary I/O #95	Identifies the current status of auxiliary input/output functions that are configured uniquely per application. / 00 - Auxiliary channel off / 01 - Auxiliary channel on / 10 - Error Indicator or Not Used , depending on application / 11 - Not Available or Take No Action, depending on application	0 to 3		4 states/2 bit	0	bit	9-Feb-06	Published	2/9/2006	Published	J1939-71	J1939-71
42240	Auxiliary Input/Output Status 4	8	manufacturer defined, not faster than 100 ms	AUXIO4	4.5	2	3917	Auxiliary I/O #94	Identifies the current status of auxiliary input/output functions that are configured uniquely per application. / 00 - Auxiliary channel off / 01 - Auxiliary channel on / 10 - Error Indicator or Not Used , depending on application / 11 - Not Available or Take No Action, depending on application	0 to 3		4 states/2 bit	0	bit	9-Feb-06	Published	2/9/2006	Published	J1939-71	J1939-71
42240	Auxiliary Input/Output Status 4	8	manufacturer defined, not faster than 100 ms	AUXIO4	4.7	2	3916	Auxiliary I/O #93	Identifies the current status of auxiliary input/output functions that are configured uniquely per application. / 00 - Auxiliary channel off / 01 - Auxiliary channel on / 10 - Error Indicator or Not Used , depending on application / 11 - Not Available or Take No Action, depending on application	0 to 3		4 states/2 bit	0	bit	9-Feb-06	Published	2/9/2006	Published	J1939-71	J1939-71
42240	Auxiliary Input/Output Status 4	8	manufacturer defined, not faster than 100 ms	AUXIO4	5.1	2	3923	Auxiliary I/O #100	Identifies the current status of auxiliary input/output functions that are configured uniquely per application. / 00 - Auxiliary channel off / 01 - Auxiliary channel on / 10 - Error Indicator or Not Used , depending on application / 11 - Not Available or Take No Action, depending on application	0 to 3		4 states/2 bit	0	bit	9-Feb-06	Published	2/9/2006	Published	J1939-71	J1939-71
42240	Auxiliary Input/Output Status 4	8	manufacturer defined, not faster than 100 ms	AUXIO4	5.3	2	3922	Auxiliary I/O #99	Identifies the current status of auxiliary input/output functions that are configured uniquely per application. / 00 - Auxiliary channel off / 01 - Auxiliary channel on / 10 - Error Indicator or Not Used , depending on application / 11 - Not Available or Take No Action, depending on application	0 to 3		4 states/2 bit	0	bit	9-Feb-06	Published	2/9/2006	Published	J1939-71	J1939-71
42240	Auxiliary Input/Output Status 4	8	manufacturer defined, not faster than 100 ms	AUXIO4	5.5	2	3921	Auxiliary I/O #98	Identifies the current status of auxiliary input/output functions that are configured uniquely per application. / 00 - Auxiliary channel off / 01 - Auxiliary channel on / 10 - Error Indicator or Not Used , depending on application / 11 - Not Available or Take No Action, depending on application	0 to 3		4 states/2 bit	0	bit	9-Feb-06	Published	2/9/2006	Published	J1939-71	J1939-71
42240	Auxiliary Input/Output Status 4	8	manufacturer defined, not faster than 100 ms	AUXIO4	5.7	2	3920	Auxiliary I/O #97	Identifies the current status of auxiliary input/output functions that are configured uniquely per application. / 00 - Auxiliary channel off / 01 - Auxiliary channel on / 10 - Error Indicator or Not Used , depending on application / 11 - Not Available or Take No Action, depending on application	0 to 3		4 states/2 bit	0	bit	9-Feb-06	Published	2/9/2006	Published	J1939-71	J1939-71
42240	Auxiliary Input/Output Status 4	8	manufacturer defined, not faster than 100 ms	AUXIO4	6.1	2	3927	Auxiliary I/O #104	Identifies the current status of auxiliary input/output functions that are configured uniquely per application. / 00 - Auxiliary channel off / 01 - Auxiliary channel on / 10 - Error Indicator or Not Used , depending on application / 11 - Not Available or Take No Action, depending on application	0 to 3		4 states/2 bit	0	bit	9-Feb-06	Published	2/9/2006	Published	J1939-71	J1939-71
42240	Auxiliary Input/Output Status 4	8	manufacturer defined, not faster than 100 ms	AUXIO4	6.3	2	3926	Auxiliary I/O #103	Identifies the current status of auxiliary input/output functions that are configured uniquely per application. / 00 - Auxiliary channel off / 01 - Auxiliary channel on / 10 - Error Indicator or Not Used , depending on application / 11 - Not Available or Take No Action, depending on application	0 to 3		4 states/2 bit	0	bit	9-Feb-06	Published	2/9/2006	Published	J1939-71	J1939-71
42240	Auxiliary Input/Output Status 4	8	manufacturer defined, not faster than 100 ms	AUXIO4	6.5	2	3925	Auxiliary I/O #102	Identifies the current status of auxiliary input/output functions that are configured uniquely per application. / 00 - Auxiliary channel off / 01 - Auxiliary channel on / 10 - Error Indicator or Not Used , depending on application / 11 - Not Available or Take No Action, depending on application	0 to 3		4 states/2 bit	0	bit	9-Feb-06	Published	2/9/2006	Published	J1939-71	J1939-71
42240	Auxiliary Input/Output Status 4	8	manufacturer defined, not faster than 100 ms	AUXIO4	6.7	2	3924	Auxiliary I/O #101	Identifies the current status of auxiliary input/output functions that are configured uniquely per application. / 00 - Auxiliary channel off / 01 - Auxiliary channel on / 10 - Error Indicator or Not Used , depending on application / 11 - Not Available or Take No Action, depending on application	0 to 3		4 states/2 bit	0	bit	9-Feb-06	Published	2/9/2006	Published	J1939-71	J1939-71
42240	Auxiliary Input/Output Status 4	8	manufacturer defined, not faster than 100 ms	AUXIO4	7.1	2	3931	Auxiliary I/O #108	Identifies the current status of auxiliary input/output functions that are configured uniquely per application. / 00 - Auxiliary channel off / 01 - Auxiliary channel on / 10 - Error Indicator or Not Used , depending on application / 11 - Not Available or Take No Action, depending on application	0 to 3		4 states/2 bit	0	bit	9-Feb-06	Published	2/9/2006	Published	J1939-71	J1939-71
42240	Auxiliary Input/Output Status 4	8	manufacturer defined, not faster than 100 ms	AUXIO4	7.3	2	3930	Auxiliary I/O #107	Identifies the current status of auxiliary input/output functions that are configured uniquely per application. / 00 - Auxiliary channel off / 01 - Auxiliary channel on / 10 - Error Indicator or Not Used , depending on application / 11 - Not Available or Take No Action, depending on application	0 to 3		4 states/2 bit	0	bit	9-Feb-06	Published	2/9/2006	Published	J1939-71	J1939-71
42240	Auxiliary Input/Output Status 4	8	manufacturer defined, not faster than 100 ms	AUXIO4	7.5	2	3929	Auxiliary I/O #106	Identifies the current status of auxiliary input/output functions that are configured uniquely per application. / 00 - Auxiliary channel off / 01 - Auxiliary channel on / 10 - Error Indicator or Not Used , depending on application / 11 - Not Available or Take No Action, depending on application	0 to 3		4 states/2 bit	0	bit	9-Feb-06	Published	2/9/2006	Published	J1939-71	J1939-71
42240	Auxiliary Input/Output Status 4	8	manufacturer defined, not faster than 100 ms	AUXIO4	7.7	2	3928	Auxiliary I/O #105	Identifies the current status of auxiliary input/output functions that are configured uniquely per application. / 00 - Auxiliary channel off / 01 - Auxiliary channel on / 10 - Error Indicator or Not Used , depending on application / 11 - Not Available or Take No Action, depending on application	0 to 3		4 states/2 bit	0	bit	9-Feb-06	Published	2/9/2006	Published	J1939-71	J1939-71
42240	Auxiliary Input/Output Status 4	8	manufacturer defined, not faster than 100 ms	AUXIO4	8.1	2	3935	Auxiliary I/O #112	Identifies the current status of auxiliary input/output functions that are configured uniquely per application. / 00 - Auxiliary channel off / 01 - Auxiliary channel on / 10 - Error Indicator or Not Used , depending on application / 11 - Not Available or Take No Action, depending on application	0 to 3		4 states/2 bit	0	bit	9-Feb-06	Published	2/9/2006	Published	J1939-71	J1939-71
42240	Auxiliary Input/Output Status 4	8	manufacturer defined, not faster than 100 ms	AUXIO4	8.3	2	3934	Auxiliary I/O #111	Identifies the current status of auxiliary input/output functions that are configured uniquely per application. / 00 - Auxiliary channel off / 01 - Auxiliary channel on / 10 - Error Indicator or Not Used , depending on application / 11 - Not Available or Take No Action, depending on application	0 to 3		4 states/2 bit	0	bit	9-Feb-06	Published	2/9/2006	Published	J1939-71	J1939-71
42240	Auxiliary Input/Output Status 4	8	manufacturer defined, not faster than 100 ms	AUXIO4	8.5	2	3933	Auxiliary I/O #110	Identifies the current status of auxiliary input/output functions that are configured uniquely per application. / 00 - Auxiliary channel off / 01 - Auxiliary channel on / 10 - Error Indicator or Not Used , depending on application / 11 - Not Available or Take No Action, depending on application	0 to 3		4 states/2 bit	0	bit	9-Feb-06	Published	2/9/2006	Published	J1939-71	J1939-71
42240	Auxiliary Input/Output Status 4	8	manufacturer defined, not faster than 100 ms	AUXIO4	8.7	2	3932	Auxiliary I/O #109	Identifies the current status of auxiliary input/output functions that are configured uniquely per application. / 00 - Auxiliary channel off / 01 - Auxiliary channel on / 10 - Error Indicator or Not Used , depending on application / 11 - Not Available or Take No Action, depending on application	0 to 3		4 states/2 bit	0	bit	9-Feb-06	Published	2/9/2006	Published	J1939-71	J1939-71
42496	Auxiliary Input/Output Status 3	8	manufacturer defined, not faster than 100 ms	AUXIO3	1.1	2	3875	Auxiliary I/O #52	Identifies the current status of auxiliary input/output functions that are configured uniquely per application. / 00 - Auxiliary channel off / 01 - Auxiliary channel on / 10 - Error Indicator or Not Used , depending on application / 11 - Not Available or Take No Action, depending on application	0 to 3		4 states/2 bit	0	bit	9-Feb-06	Published	2/9/2006	Published	J1939-71	J1939-71
42496	Auxiliary Input/Output Status 3	8	manufacturer defined, not faster than 100 ms	AUXIO3	1.3	2	3874	Auxiliary I/O #51	Identifies the current status of auxiliary input/output functions that are configured uniquely per application. / 00 - Auxiliary channel off / 01 - Auxiliary channel on / 10 - Error Indicator or Not Used , depending on application / 11 - Not Available or Take No Action, depending on application	0 to 3		4 states/2 bit	0	bit	9-Feb-06	Published	2/9/2006	Published	J1939-71	J1939-71
42496	Auxiliary Input/Output Status 3	8	manufacturer defined, not faster than 100 ms	AUXIO3	1.5	2	3873	Auxiliary I/O #50	Identifies the current status of auxiliary input/output functions that are configured uniquely per application. / 00 - Auxiliary channel off / 01 - Auxiliary channel on / 10 - Error Indicator or Not Used , depending on application / 11 - Not Available or Take No Action, depending on application	0 to 3		4 states/2 bit	0	bit	9-Feb-06	Published	2/9/2006	Published	J1939-71	J1939-71
42496	Auxiliary Input/Output Status 3	8	manufacturer defined, not faster than 100 ms	AUXIO3	1.7	2	3872	Auxiliary I/O #49	Identifies the current status of auxiliary input/output functions that are configured uniquely per application. / 00 - Auxiliary channel off / 01 - Auxiliary channel on / 10 - Error Indicator or Not Used , depending on application / 11 - Not Available or Take No Action, depending on application	0 to 3		4 states/2 bit	0	bit	9-Feb-06	Published	2/9/2006	Published	J1939-71	J1939-71
42496	Auxiliary Input/Output Status 3	8	manufacturer defined, not faster than 100 ms	AUXIO3	2.1	2	3879	Auxiliary I/O #56	Identifies the current status of auxiliary input/output functions that are configured uniquely per application. / 00 - Auxiliary channel off / 01 - Auxiliary channel on / 10 - Error Indicator or Not Used , depending on application / 11 - Not Available or Take No Action, depending on application	0 to 3		4 states/2 bit	0	bit	9-Feb-06	Published	2/9/2006	Published	J1939-71	J1939-71
42496	Auxiliary Input/Output Status 3	8	manufacturer defined, not faster than 100 ms	AUXIO3	2.3	2	3878	Auxiliary I/O #55	Identifies the current status of auxiliary input/output functions that are configured uniquely per application. / 00 - Auxiliary channel off / 01 - Auxiliary channel on / 10 - Error Indicator or Not Used , depending on application / 11 - Not Available or Take No Action, depending on application	0 to 3		4 states/2 bit	0	bit	9-Feb-06	Published	2/9/2006	Published	J1939-71	J1939-71
42496	Auxiliary Input/Output Status 3	8	manufacturer defined, not faster than 100 ms	AUXIO3	2.5	2	3877	Auxiliary I/O #54	Identifies the current status of auxiliary input/output functions that are configured uniquely per application. / 00 - Auxiliary channel off / 01 - Auxiliary channel on / 10 - Error Indicator or Not Used , depending on application / 11 - Not Available or Take No Action, depending on application	0 to 3		4 states/2 bit	0	bit	9-Feb-06	Published	2/9/2006	Published	J1939-71	J1939-71
42496	Auxiliary Input/Output Status 3	8	manufacturer defined, not faster than 100 ms	AUXIO3	2.7	2	3876	Auxiliary I/O #53	Identifies the current status of auxiliary input/output functions that are configured uniquely per application. / 00 - Auxiliary channel off / 01 - Auxiliary channel on / 10 - Error Indicator or Not Used , depending on application / 11 - Not Available or Take No Action, depending on application	0 to 3		4 states/2 bit	0	bit	9-Feb-06	Published	2/9/2006	Published	J1939-71	J1939-71
42496	Auxiliary Input/Output Status 3	8	manufacturer defined, not faster than 100 ms	AUXIO3	3.1	2	3883	Auxiliary I/O #60	Identifies the current status of auxiliary input/output functions that are configured uniquely per application. / 00 - Auxiliary channel off / 01 - Auxiliary channel on / 10 - Error Indicator or Not Used , depending on application / 11 - Not Available or Take No Action, depending on application	0 to 3		4 states/2 bit	0	bit	9-Feb-06	Published	2/9/2006	Published	J1939-71	J1939-71
42496	Auxiliary Input/Output Status 3	8	manufacturer defined, not faster than 100 ms	AUXIO3	3.3	2	3882	Auxiliary I/O #59	Identifies the current status of auxiliary input/output functions that are configured uniquely per application. / 00 - Auxiliary channel off / 01 - Auxiliary channel on / 10 - Error Indicator or Not Used , depending on application / 11 - Not Available or Take No Action, depending on application	0 to 3		4 states/2 bit	0	bit	9-Feb-06	Published	2/9/2006	Published	J1939-71	J1939-71
42496	Auxiliary Input/Output Status 3	8	manufacturer defined, not faster than 100 ms	AUXIO3	3.5	2	3881	Auxiliary I/O #58	Identifies the current status of auxiliary input/output functions that are configured uniquely per application. / 00 - Auxiliary channel off / 01 - Auxiliary channel on / 10 - Error Indicator or Not Used , depending on application / 11 - Not Available or Take No Action, depending on application	0 to 3		4 states/2 bit	0	bit	9-Feb-06	Published	2/9/2006	Published	J1939-71	J1939-71
42496	Auxiliary Input/Output Status 3	8	manufacturer defined, not faster than 100 ms	AUXIO3	3.7	2	3880	Auxiliary I/O #57	Identifies the current status of auxiliary input/output functions that are configured uniquely per application. / 00 - Auxiliary channel off / 01 - Auxiliary channel on / 10 - Error Indicator or Not Used , depending on application / 11 - Not Available or Take No Action, depending on application	0 to 3		4 states/2 bit	0	bit	9-Feb-06	Published	2/9/2006	Published	J1939-71	J1939-71
42496	Auxiliary Input/Output Status 3	8	manufacturer defined, not faster than 100 ms	AUXIO3	4.1	2	3887	Auxiliary I/O #64	Identifies the current status of auxiliary input/output functions that are configured uniquely per application. / 00 - Auxiliary channel off / 01 - Auxiliary channel on / 10 - Error Indicator or Not Used , depending on application / 11 - Not Available or Take No Action, depending on application	0 to 3		4 states/2 bit	0	bit	9-Feb-06	Published	2/9/2006	Published	J1939-71	J1939-71
42496	Auxiliary Input/Output Status 3	8	manufacturer defined, not faster than 100 ms	AUXIO3	4.3	2	3886	Auxiliary I/O #63	Identifies the current status of auxiliary input/output functions that are configured uniquely per application. / 00 - Auxiliary channel off / 01 - Auxiliary channel on / 10 - Error Indicator or Not Used , depending on application / 11 - Not Available or Take No Action, depending on application	0 to 3		4 states/2 bit	0	bit	9-Feb-06	Published	2/9/2006	Published	J1939-71	J1939-71
42496	Auxiliary Input/Output Status 3	8	manufacturer defined, not faster than 100 ms	AUXIO3	4.5	2	3885	Auxiliary I/O #62	Identifies the current status of auxiliary input/output functions that are configured uniquely per application. / 00 - Auxiliary channel off / 01 - Auxiliary channel on / 10 - Error Indicator or Not Used , depending on application / 11 - Not Available or Take No Action, depending on application	0 to 3		4 states/2 bit	0	bit	9-Feb-06	Published	2/9/2006	Published	J1939-71	J1939-71
42496	Auxiliary Input/Output Status 3	8	manufacturer defined, not faster than 100 ms	AUXIO3	4.7	2	3884	Auxiliary I/O #61	Identifies the current status of auxiliary input/output functions that are configured uniquely per application. / 00 - Auxiliary channel off / 01 - Auxiliary channel on / 10 - Error Indicator or Not Used , depending on application / 11 - Not Available or Take No Action, depending on application	0 to 3		4 states/2 bit	0	bit	9-Feb-06	Published	2/9/2006	Published	J1939-71	J1939-71
42496	Auxiliary Input/Output Status 3	8	manufacturer defined, not faster than 100 ms	AUXIO3	5.1	2	3891	Auxiliary I/O #68	Identifies the current status of auxiliary input/output functions that are configured uniquely per application. / 00 - Auxiliary channel off / 01 - Auxiliary channel on / 10 - Error Indicator or Not Used , depending on application / 11 - Not Available or Take No Action, depending on application	0 to 3		4 states/2 bit	0	bit	9-Feb-06	Published	2/9/2006	Published	J1939-71	J1939-71
42496	Auxiliary Input/Output Status 3	8	manufacturer defined, not faster than 100 ms	AUXIO3	5.3	2	3890	Auxiliary I/O #67	Identifies the current status of auxiliary input/output functions that are configured uniquely per application. / 00 - Auxiliary channel off / 01 - Auxiliary channel on / 10 - Error Indicator or Not Used , depending on application / 11 - Not Available or Take No Action, depending on application	0 to 3		4 states/2 bit	0	bit	9-Feb-06	Published	2/9/2006	Published	J1939-71	J1939-71
42496	Auxiliary Input/Output Status 3	8	manufacturer defined, not faster than 100 ms	AUXIO3	5.5.	2	3889	Auxiliary I/O #66	Identifies the current status of auxiliary input/output functions that are configured uniquely per application. / 00 - Auxiliary channel off / 01 - Auxiliary channel on / 10 - Error Indicator or Not Used , depending on application / 11 - Not Available or Take No Action, depending on application	0 to 3		4 states/2 bit	0	bit	9-Feb-06	Published	2/9/2006	Published	J1939-71	J1939-71
42496	Auxiliary Input/Output Status 3	8	manufacturer defined, not faster than 100 ms	AUXIO3	5.7	2	3888	Auxiliary I/O #65	Identifies the current status of auxiliary input/output functions that are configured uniquely per application. / 00 - Auxiliary channel off / 01 - Auxiliary channel on / 10 - Error Indicator or Not Used , depending on application / 11 - Not Available or Take No Action, depending on application	0 to 3		4 states/2 bit	0	bit	9-Feb-06	Published	2/9/2006	Published	J1939-71	J1939-71
42496	Auxiliary Input/Output Status 3	8	manufacturer defined, not faster than 100 ms	AUXIO3	6.1	2	3895	Auxiliary I/O #72	Identifies the current status of auxiliary input/output functions that are configured uniquely per application. / 00 - Auxiliary channel off / 01 - Auxiliary channel on / 10 - Error Indicator or Not Used , depending on application / 11 - Not Available or Take No Action, depending on application	0 to 3		4 states/2 bit	0	bit	9-Feb-06	Published	2/9/2006	Published	J1939-71	J1939-71
42496	Auxiliary Input/Output Status 3	8	manufacturer defined, not faster than 100 ms	AUXIO3	6.3	2	3894	Auxiliary I/O #71	Identifies the current status of auxiliary input/output functions that are configured uniquely per application. / 00 - Auxiliary channel off / 01 - Auxiliary channel on / 10 - Error Indicator or Not Used , depending on application / 11 - Not Available or Take No Action, depending on application	0 to 3		4 states/2 bit	0	bit	9-Feb-06	Published	2/9/2006	Published	J1939-71	J1939-71
42496	Auxiliary Input/Output Status 3	8	manufacturer defined, not faster than 100 ms	AUXIO3	6.5	2	3893	Auxiliary I/O #70	Identifies the current status of auxiliary input/output functions that are configured uniquely per application. / 00 - Auxiliary channel off / 01 - Auxiliary channel on / 10 - Error Indicator or Not Used , depending on application / 11 - Not Available or Take No Action, depending on application	0 to 3		4 states/2 bit	0	bit	9-Feb-06	Published	2/9/2006	Published	J1939-71	J1939-71
42496	Auxiliary Input/Output Status 3	8	manufacturer defined, not faster than 100 ms	AUXIO3	6.7	2	3892	Auxiliary I/O #69	Identifies the current status of auxiliary input/output functions that are configured uniquely per application. / 00 - Auxiliary channel off / 01 - Auxiliary channel on / 10 - Error Indicator or Not Used , depending on application / 11 - Not Available or Take No Action, depending on application	0 to 3		4 states/2 bit	0	bit	9-Feb-06	Published	2/9/2006	Published	J1939-71	J1939-71
42496	Auxiliary Input/Output Status 3	8	manufacturer defined, not faster than 100 ms	AUXIO3	7.1	2	3899	Auxiliary I/O #76	Identifies the current status of auxiliary input/output functions that are configured uniquely per application. / 00 - Auxiliary channel off / 01 - Auxiliary channel on / 10 - Error Indicator or Not Used , depending on application / 11 - Not Available or Take No Action, depending on application	0 to 3		4 states/2 bit	0	bit	9-Feb-06	Published	2/9/2006	Published	J1939-71	J1939-71
42496	Auxiliary Input/Output Status 3	8	manufacturer defined, not faster than 100 ms	AUXIO3	7.3	2	3898	Auxiliary I/O #75	Identifies the current status of auxiliary input/output functions that are configured uniquely per application. / 00 - Auxiliary channel off / 01 - Auxiliary channel on / 10 - Error Indicator or Not Used , depending on application / 11 - Not Available or Take No Action, depending on application	0 to 3		4 states/2 bit	0	bit	9-Feb-06	Published	2/9/2006	Published	J1939-71	J1939-71
42496	Auxiliary Input/Output Status 3	8	manufacturer defined, not faster than 100 ms	AUXIO3	7.5	2	3897	Auxiliary I/O #74	Identifies the current status of auxiliary input/output functions that are configured uniquely per application. / 00 - Auxiliary channel off / 01 - Auxiliary channel on / 10 - Error Indicator or Not Used , depending on application / 11 - Not Available or Take No Action, depending on application	0 to 3		4 states/2 bit	0	bit	9-Feb-06	Published	2/9/2006	Published	J1939-71	J1939-71
42496	Auxiliary Input/Output Status 3	8	manufacturer defined, not faster than 100 ms	AUXIO3	7.7	2	3896	Auxiliary I/O #73	Identifies the current status of auxiliary input/output functions that are configured uniquely per application. / 00 - Auxiliary channel off / 01 - Auxiliary channel on / 10 - Error Indicator or Not Used , depending on application / 11 - Not Available or Take No Action, depending on application	0 to 3		4 states/2 bit	0	bit	9-Feb-06	Published	2/9/2006	Published	J1939-71	J1939-71
42496	Auxiliary Input/Output Status 3	8	manufacturer defined, not faster than 100 ms	AUXIO3	8.1	2	3903	Auxiliary I/O #80	Identifies the current status of auxiliary input/output functions that are configured uniquely per application. / 00 - Auxiliary channel off / 01 - Auxiliary channel on / 10 - Error Indicator or Not Used , depending on application / 11 - Not Available or Take No Action, depending on application	0 to 3		4 states/2 bit	0	bit	9-Feb-06	Published	2/9/2006	Published	J1939-71	J1939-71
42496	Auxiliary Input/Output Status 3	8	manufacturer defined, not faster than 100 ms	AUXIO3	8.3	2	3902	Auxiliary I/O #79	Identifies the current status of auxiliary input/output functions that are configured uniquely per application. / 00 - Auxiliary channel off / 01 - Auxiliary channel on / 10 - Error Indicator or Not Used , depending on application / 11 - Not Available or Take No Action, depending on application	0 to 3		4 states/2 bit	0	bit	9-Feb-06	Published	2/9/2006	Published	J1939-71	J1939-71
42496	Auxiliary Input/Output Status 3	8	manufacturer defined, not faster than 100 ms	AUXIO3	8.5	2	3901	Auxiliary I/O #78	Identifies the current status of auxiliary input/output functions that are configured uniquely per application. / 00 - Auxiliary channel off / 01 - Auxiliary channel on / 10 - Error Indicator or Not Used , depending on application / 11 - Not Available or Take No Action, depending on application	0 to 3		4 states/2 bit	0	bit	9-Feb-06	Published	2/9/2006	Published	J1939-71	J1939-71
42496	Auxiliary Input/Output Status 3	8	manufacturer defined, not faster than 100 ms	AUXIO3	8.7	2	3900	Auxiliary I/O #77	Identifies the current status of auxiliary input/output functions that are configured uniquely per application. / 00 - Auxiliary channel off / 01 - Auxiliary channel on / 10 - Error Indicator or Not Used , depending on application / 11 - Not Available or Take No Action, depending on application	0 to 3		4 states/2 bit	0	bit	9-Feb-06	Published	2/9/2006	Published	J1939-71	J1939-71
42752	Auxiliary Input/Output Status 2	8	manufacturer defined, not faster than 100 ms	AUXIO2	1.1	2	3843	Auxiliary I/O #20	Identifies the current status of auxiliary input/output functions that are configured uniquely per application. / 00 - Auxiliary channel off / 01 - Auxiliary channel on / 10 - Error Indicator or Not Used , depending on application / 11 - Not Available or Take No Action, depending on application	0 to 3		4 states/2 bit	0	bit	9-Feb-06	Published	2/9/2006	Published	J1939-71	J1939-71
42752	Auxiliary Input/Output Status 2	8	manufacturer defined, not faster than 100 ms	AUXIO2	1.3	2	3842	Auxiliary I/O #19	Identifies the current status of auxiliary input/output functions that are configured uniquely per application. / 00 - Auxiliary channel off / 01 - Auxiliary channel on / 10 - Error Indicator or Not Used , depending on application / 11 - Not Available or Take No Action, depending on application	0 to 3		4 states/2 bit	0	bit	9-Feb-06	Published	2/9/2006	Published	J1939-71	J1939-71
42752	Auxiliary Input/Output Status 2	8	manufacturer defined, not faster than 100 ms	AUXIO2	1.5	2	3841	Auxiliary I/O #18	Identifies the current status of auxiliary input/output functions that are configured uniquely per application. / 00 - Auxiliary channel off / 01 - Auxiliary channel on / 10 - Error Indicator or Not Used , depending on application / 11 - Not Available or Take No Action, depending on application	0 to 3		4 states/2 bit	0	bit	9-Feb-06	Published	2/9/2006	Published	J1939-71	J1939-71
42752	Auxiliary Input/Output Status 2	8	manufacturer defined, not faster than 100 ms	AUXIO2	1.7	2	3840	Auxiliary I/O #17	Identifies the current status of auxiliary input/output functions that are configured uniquely per application. / 00 - Auxiliary channel off / 01 - Auxiliary channel on / 10 - Error Indicator or Not Used , depending on application / 11 - Not Available or Take No Action, depending on application	0 to 3		4 states/2 bit	0	bit	9-Feb-06	Published	2/9/2006	Published	J1939-71	J1939-71
42752	Auxiliary Input/Output Status 2	8	manufacturer defined, not faster than 100 ms	AUXIO2	2.1	2	3847	Auxiliary I/O #24	Identifies the current status of auxiliary input/output functions that are configured uniquely per application. / 00 - Auxiliary channel off / 01 - Auxiliary channel on / 10 - Error Indicator or Not Used , depending on application / 11 - Not Available or Take No Action, depending on application	0 to 3		4 states/2 bit	0	bit	9-Feb-06	Published	2/9/2006	Published	J1939-71	J1939-71
42752	Auxiliary Input/Output Status 2	8	manufacturer defined, not faster than 100 ms	AUXIO2	2.3	2	3846	Auxiliary I/O #23	Identifies the current status of auxiliary input/output functions that are configured uniquely per application. / 00 - Auxiliary channel off / 01 - Auxiliary channel on / 10 - Error Indicator or Not Used , depending on application / 11 - Not Available or Take No Action, depending on application	0 to 3		4 states/2 bit	0	bit	9-Feb-06	Published	2/9/2006	Published	J1939-71	J1939-71
42752	Auxiliary Input/Output Status 2	8	manufacturer defined, not faster than 100 ms	AUXIO2	2.5	2	3845	Auxiliary I/O #22	Identifies the current status of auxiliary input/output functions that are configured uniquely per application. / 00 - Auxiliary channel off / 01 - Auxiliary channel on / 10 - Error Indicator or Not Used , depending on application / 11 - Not Available or Take No Action, depending on application	0 to 3		4 states/2 bit	0	bit	9-Feb-06	Published	2/9/2006	Published	J1939-71	J1939-71
42752	Auxiliary Input/Output Status 2	8	manufacturer defined, not faster than 100 ms	AUXIO2	2.7	2	3844	Auxiliary I/O #21	Identifies the current status of auxiliary input/output functions that are configured uniquely per application. / 00 - Auxiliary channel off / 01 - Auxiliary channel on / 10 - Error Indicator or Not Used , depending on application / 11 - Not Available or Take No Action, depending on application	0 to 3		4 states/2 bit	0	bit	9-Feb-06	Published	2/9/2006	Published	J1939-71	J1939-71
42752	Auxiliary Input/Output Status 2	8	manufacturer defined, not faster than 100 ms	AUXIO2	3.1	2	3851	Auxiliary I/O #28	Identifies the current status of auxiliary input/output functions that are configured uniquely per application. / 00 - Auxiliary channel off / 01 - Auxiliary channel on / 10 - Error Indicator or Not Used , depending on application / 11 - Not Available or Take No Action, depending on application	0 to 3		4 states/2 bit	0	bit	9-Feb-06	Published	2/9/2006	Published	J1939-71	J1939-71
42752	Auxiliary Input/Output Status 2	8	manufacturer defined, not faster than 100 ms	AUXIO2	3.3	2	3850	Auxiliary I/O #27	Identifies the current status of auxiliary input/output functions that are configured uniquely per application. / 00 - Auxiliary channel off / 01 - Auxiliary channel on / 10 - Error Indicator or Not Used , depending on application / 11 - Not Available or Take No Action, depending on application	0 to 3		4 states/2 bit	0	bit	9-Feb-06	Published	2/9/2006	Published	J1939-71	J1939-71
42752	Auxiliary Input/Output Status 2	8	manufacturer defined, not faster than 100 ms	AUXIO2	3.5	2	3849	Auxiliary I/O #26	Identifies the current status of auxiliary input/output functions that are configured uniquely per application. / 00 - Auxiliary channel off / 01 - Auxiliary channel on / 10 - Error Indicator or Not Used , depending on application / 11 - Not Available or Take No Action, depending on application	0 to 3		4 states/2 bit	0	bit	9-Feb-06	Published	2/9/2006	Published	J1939-71	J1939-71
42752	Auxiliary Input/Output Status 2	8	manufacturer defined, not faster than 100 ms	AUXIO2	3.7	2	3848	Auxiliary I/O #25	Identifies the current status of auxiliary input/output functions that are configured uniquely per application. / 00 - Auxiliary channel off / 01 - Auxiliary channel on / 10 - Error Indicator or Not Used , depending on application / 11 - Not Available or Take No Action, depending on application	0 to 3		4 states/2 bit	0	bit	9-Feb-06	Published	2/9/2006	Published	J1939-71	J1939-71
42752	Auxiliary Input/Output Status 2	8	manufacturer defined, not faster than 100 ms	AUXIO2	4.1	2	3855	Auxiliary I/O #32	Identifies the current status of auxiliary input/output functions that are configured uniquely per application. / 00 - Auxiliary channel off / 01 - Auxiliary channel on / 10 - Error Indicator or Not Used , depending on application / 11 - Not Available or Take No Action, depending on application	0 to 3		4 states/2 bit	0	bit	9-Feb-06	Published	2/9/2006	Published	J1939-71	J1939-71
42752	Auxiliary Input/Output Status 2	8	manufacturer defined, not faster than 100 ms	AUXIO2	4.3	2	3854	Auxiliary I/O #31	Identifies the current status of auxiliary input/output functions that are configured uniquely per application. / 00 - Auxiliary channel off / 01 - Auxiliary channel on / 10 - Error Indicator or Not Used , depending on application / 11 - Not Available or Take No Action, depending on application	0 to 3		4 states/2 bit	0	bit	9-Feb-06	Published	2/9/2006	Published	J1939-71	J1939-71
42752	Auxiliary Input/Output Status 2	8	manufacturer defined, not faster than 100 ms	AUXIO2	4.5	2	3853	Auxiliary I/O #30	Identifies the current status of auxiliary input/output functions that are configured uniquely per application. / 00 - Auxiliary channel off / 01 - Auxiliary channel on / 10 - Error Indicator or Not Used , depending on application / 11 - Not Available or Take No Action, depending on application	0 to 3		4 states/2 bit	0	bit	9-Feb-06	Published	2/9/2006	Published	J1939-71	J1939-71
42752	Auxiliary Input/Output Status 2	8	manufacturer defined, not faster than 100 ms	AUXIO2	4.7	2	3852	Auxiliary I/O #29	Identifies the current status of auxiliary input/output functions that are configured uniquely per application. / 00 - Auxiliary channel off / 01 - Auxiliary channel on / 10 - Error Indicator or Not Used , depending on application / 11 - Not Available or Take No Action, depending on application	0 to 3		4 states/2 bit	0	bit	9-Feb-06	Published	2/9/2006	Published	J1939-71	J1939-71
42752	Auxiliary Input/Output Status 2	8	manufacturer defined, not faster than 100 ms	AUXIO2	5.1	2	3859	Auxiliary I/O #36	Identifies the current status of auxiliary input/output functions that are configured uniquely per application. / 00 - Auxiliary channel off / 01 - Auxiliary channel on / 10 - Error Indicator or Not Used , depending on application / 11 - Not Available or Take No Action, depending on application	0 to 3		4 states/2 bit	0	bit	9-Feb-06	Published	2/9/2006	Published	J1939-71	J1939-71
42752	Auxiliary Input/Output Status 2	8	manufacturer defined, not faster than 100 ms	AUXIO2	5.3	2	3858	Auxiliary I/O #35	Identifies the current status of auxiliary input/output functions that are configured uniquely per application. / 00 - Auxiliary channel off / 01 - Auxiliary channel on / 10 - Error Indicator or Not Used , depending on application / 11 - Not Available or Take No Action, depending on application	0 to 3		4 states/2 bit	0	bit	9-Feb-06	Published	2/9/2006	Published	J1939-71	J1939-71
42752	Auxiliary Input/Output Status 2	8	manufacturer defined, not faster than 100 ms	AUXIO2	5.5	2	3857	Auxiliary I/O #34	Identifies the current status of auxiliary input/output functions that are configured uniquely per application. / 00 - Auxiliary channel off / 01 - Auxiliary channel on / 10 - Error Indicator or Not Used , depending on application / 11 - Not Available or Take No Action, depending on application	0 to 3		4 states/2 bit	0	bit	9-Feb-06	Published	2/9/2006	Published	J1939-71	J1939-71
42752	Auxiliary Input/Output Status 2	8	manufacturer defined, not faster than 100 ms	AUXIO2	5.7	2	3856	Auxiliary I/O #33	Identifies the current status of auxiliary input/output functions that are configured uniquely per application. / 00 - Auxiliary channel off / 01 - Auxiliary channel on / 10 - Error Indicator or Not Used , depending on application / 11 - Not Available or Take No Action, depending on application	0 to 3		4 states/2 bit	0	bit	9-Feb-06	Published	2/9/2006	Published	J1939-71	J1939-71
42752	Auxiliary Input/Output Status 2	8	manufacturer defined, not faster than 100 ms	AUXIO2	6.1	2	3863	Auxiliary I/O #40	Identifies the current status of auxiliary input/output functions that are configured uniquely per application. / 00 - Auxiliary channel off / 01 - Auxiliary channel on / 10 - Error Indicator or Not Used , depending on application / 11 - Not Available or Take No Action, depending on application	0 to 3		4 states/2 bit	0	bit	9-Feb-06	Published	2/9/2006	Published	J1939-71	J1939-71
42752	Auxiliary Input/Output Status 2	8	manufacturer defined, not faster than 100 ms	AUXIO2	6.3	2	3862	Auxiliary I/O #39	Identifies the current status of auxiliary input/output functions that are configured uniquely per application. / 00 - Auxiliary channel off / 01 - Auxiliary channel on / 10 - Error Indicator or Not Used , depending on application / 11 - Not Available or Take No Action, depending on application	0 to 3		4 states/2 bit	0	bit	9-Feb-06	Published	2/9/2006	Published	J1939-71	J1939-71
42752	Auxiliary Input/Output Status 2	8	manufacturer defined, not faster than 100 ms	AUXIO2	6.5	2	3861	Auxiliary I/O #38	Identifies the current status of auxiliary input/output functions that are configured uniquely per application. / 00 - Auxiliary channel off / 01 - Auxiliary channel on / 10 - Error Indicator or Not Used , depending on application / 11 - Not Available or Take No Action, depending on application	0 to 3		4 states/2 bit	0	bit	9-Feb-06	Published	2/9/2006	Published	J1939-71	J1939-71
42752	Auxiliary Input/Output Status 2	8	manufacturer defined, not faster than 100 ms	AUXIO2	6.7	2	3860	Auxiliary I/O #37	Identifies the current status of auxiliary input/output functions that are configured uniquely per application. / 00 - Auxiliary channel off / 01 - Auxiliary channel on / 10 - Error Indicator or Not Used , depending on application / 11 - Not Available or Take No Action, depending on application	0 to 3		4 states/2 bit	0	bit	9-Feb-06	Published	2/9/2006	Published	J1939-71	J1939-71
42752	Auxiliary Input/Output Status 2	8	manufacturer defined, not faster than 100 ms	AUXIO2	7.1	2	3867	Auxiliary I/O #44	Identifies the current status of auxiliary input/output functions that are configured uniquely per application. / 00 - Auxiliary channel off / 01 - Auxiliary channel on / 10 - Error Indicator or Not Used , depending on application / 11 - Not Available or Take No Action, depending on application	0 to 3		4 states/2 bit	0	bit	9-Feb-06	Published	2/9/2006	Published	J1939-71	J1939-71
42752	Auxiliary Input/Output Status 2	8	manufacturer defined, not faster than 100 ms	AUXIO2	7.3	2	3866	Auxiliary I/O #43	Identifies the current status of auxiliary input/output functions that are configured uniquely per application. / 00 - Auxiliary channel off / 01 - Auxiliary channel on / 10 - Error Indicator or Not Used , depending on application / 11 - Not Available or Take No Action, depending on application	0 to 3		4 states/2 bit	0	bit	9-Feb-06	Published	2/9/2006	Published	J1939-71	J1939-71
42752	Auxiliary Input/Output Status 2	8	manufacturer defined, not faster than 100 ms	AUXIO2	7.5	2	3865	Auxiliary I/O #42	Identifies the current status of auxiliary input/output functions that are configured uniquely per application. / 00 - Auxiliary channel off / 01 - Auxiliary channel on / 10 - Error Indicator or Not Used , depending on application / 11 - Not Available or Take No Action, depending on application	0 to 3		4 states/2 bit	0	bit	9-Feb-06	Published	2/9/2006	Published	J1939-71	J1939-71
42752	Auxiliary Input/Output Status 2	8	manufacturer defined, not faster than 100 ms	AUXIO2	7.7	2	3864	Auxiliary I/O #41	Identifies the current status of auxiliary input/output functions that are configured uniquely per application. / 00 - Auxiliary channel off / 01 - Auxiliary channel on / 10 - Error Indicator or Not Used , depending on application / 11 - Not Available or Take No Action, depending on application	0 to 3		4 states/2 bit	0	bit	9-Feb-06	Published	2/9/2006	Published	J1939-71	J1939-71
42752	Auxiliary Input/Output Status 2	8	manufacturer defined, not faster than 100 ms	AUXIO2	8.1	2	3871	Auxiliary I/O #48	Identifies the current status of auxiliary input/output functions that are configured uniquely per application. / 00 - Auxiliary channel off / 01 - Auxiliary channel on / 10 - Error Indicator or Not Used , depending on application / 11 - Not Available or Take No Action, depending on application	0 to 3		4 states/2 bit	0	bit	9-Feb-06	Published	2/9/2006	Published	J1939-71	J1939-71
42752	Auxiliary Input/Output Status 2	8	manufacturer defined, not faster than 100 ms	AUXIO2	8.3	2	3870	Auxiliary I/O #47	Identifies the current status of auxiliary input/output functions that are configured uniquely per application. / 00 - Auxiliary channel off / 01 - Auxiliary channel on / 10 - Error Indicator or Not Used , depending on application / 11 - Not Available or Take No Action, depending on application	0 to 3		4 states/2 bit	0	bit	9-Feb-06	Published	2/9/2006	Published	J1939-71	J1939-71
42752	Auxiliary Input/Output Status 2	8	manufacturer defined, not faster than 100 ms	AUXIO2	8.5	2	3869	Auxiliary I/O #46	Identifies the current status of auxiliary input/output functions that are configured uniquely per application. / 00 - Auxiliary channel off / 01 - Auxiliary channel on / 10 - Error Indicator or Not Used , depending on application / 11 - Not Available or Take No Action, depending on application	0 to 3		4 states/2 bit	0	bit	9-Feb-06	Published	2/9/2006	Published	J1939-71	J1939-71
42752	Auxiliary Input/Output Status 2	8	manufacturer defined, not faster than 100 ms	AUXIO2	8.7	2	3868	Auxiliary I/O #45	Identifies the current status of auxiliary input/output functions that are configured uniquely per application. / 00 - Auxiliary channel off / 01 - Auxiliary channel on / 10 - Error Indicator or Not Used , depending on application / 11 - Not Available or Take No Action, depending on application	0 to 3		4 states/2 bit	0	bit	9-Feb-06	Published	2/9/2006	Published	J1939-71	J1939-71
43008	Text Display	Variable - up to 200 characters	As required	DISP1	1.1	4	3613	Text Display Instructions	This parameter describes the status for the display how to show the information. / 0000 Clear display - The displayed information should be deleted or not displayed any more. / 0001 Hold display - The presently displayed information should be retained / 0010 Append at end of display - The transmitted information should be displayed at the end of the presently displayed information / 0011 Overwrite display - The presently displayed information is to be overwritten with the transmitted information / 0100 Overwrite substring - A portion of the presently displayed information is to be overwritten with the transmitted information starting at display text index (SPN 3614) / 0101-1110 Reserved / 1111 - Not applicable	0 to 15		16 states/4 bit	0	bit	19-May-05	Published	5/19/2005	Published	J1939-71	J1939-71
43008	Text Display	Variable - up to 200 characters	As required	DISP1	3	8	3614	Text Display Index	Used for overwriting consecutive bytes of a displayed string when byte 1 "Text Display Instructions" state is set for "overwrite substring" mode. When used, this byte declares where in the text string that the new text will start overwriting, this number is also known as the start byte. As usual for the transmitted text string, the Text Display Characters will be sent and then terminated by the null character, this will be the stop byte indicator to declare when to stop overwriting. / EXAMPLE: To only modify 3 bytes (50, 51, 52) of an 87 byte character string. / Text Display Instructions - set to 0100b (Overwrite substring) / Text Display Index - set to 50d (starting byte of desired overwrite) / Text Display Characters - 3 characters sent, then the null ending byte	0 to 250	0 to 200	1 count/bit	0	count	19-May-05	Published	5/19/2005	Published	J1939-71	J1939-71
43008	Text Display	Variable - up to 200 characters	As required	DISP1	4 to n	1600	3615	Text Display Character	From 1 up to 200 characters to be presented on a display. Up to 4 characters can be displayed without using Transport Protocol. The Display Text characters will follow the standard J1939-71 display method. Control characters can be used but not displayed. The characters are to be terminated with a 00h which is the "null" or "/0" character. / EXAMPLE: Since this parameter starts in byte position 4, the first displayed byte would be in byte 4 of the Data Frame, the fourth displayed byte would be in byte 7 of the Data Frame, byte 8 would be the null character.	0 to 255 per byte		ASCII	0	ASCII	19-May-05	Published	5/19/2005	Published	J1939-71	J1939-71
43264	Forward Lane Image Command	8	On event	FLIC	1.1	2	3564	Lane Departure Warning Enable Command	Command to enable/disable Lane Departure Indication / 00 Disable Lane Departure Warning / 01 Enable Lane Departure Warning / 10 Reserved / 11 Don´t care	0 to 3		4 states/2 bit	0	bit	19-May-05	Published	5/19/2005	Published	J1939-71	J1939-71
44544	Tire Pressure Reference Setting	8	As needed	TPRS	1	8	3192	Tire Location	Identifies which tire is associated with the parametric data in this PGN. / The low order 4 bits represent a position number, counting left to right when facing in the direction of normal vehicle travel (forward). / The high order 4 bits represent a position number, counting front to back on the vehicle. / The value 0xFF indicates not available. / It is recommended that output devices add 1 to the position number (range 1 to 15, not 0 to 14) for use by drivers and service technicians. / Examples: Tire pressure for location 0x00 would be left front tire. / Tire pressure for location 0x23 would be right outside rear rear on a 3-axle tractor with dual axle per side (3rd axle, 4th tire).	0 to 255		256 states/8 bit	0	bit	19-Nov-03	Published	11/19/2003	Published	J1939-71	J1939-71
44544	Tire Pressure Reference Setting	8	As needed	TPRS	2	8	3193	Reference Tire Pressure Setting	Reference value of the tire pressure setting as basis for the tire pressure monitoring	0 to 2,000 kPa		8 kPa/bit	0	kPa	19-Nov-03	Published	11/19/2003	Published	J1939-71	J1939-71
52992	Continuous Torque & Speed Limit Request	8	5 s	CTL	1	8	1784	Engine Speed Limit Request - Minimum Continuous	Requested minimum continuous engine speed	0 to 8,000 rpm		32 rpm/bit	0	rpm	13-Nov-99	Published	11/30/2003	Published	J1939-71	J1939-71
52992	Continuous Torque & Speed Limit Request	8	5 s	CTL	2	8	1785	Engine Speed Limit Request - Maximum Continuous	Requested maximum continuous engine speed	0 to 8,000 rpm		32 rpm/bit	0	rpm	13-Nov-99	Published	11/30/2003	Published	J1939-71	J1939-71
52992	Continuous Torque & Speed Limit Request	8	5 s	CTL	3	8	1786	Engine Torque Limit Request - Minimum Continuous	Requested minimum continuous engine torque (operating range: 0 to 125%)	-125 to 125 %	0 to 125%	1 %/bit	-125	%	13-Nov-99	Published	11/30/2003	Published	J1939-71	J1939-71
52992	Continuous Torque & Speed Limit Request	8	5 s	CTL	4	8	1787	Engine Torque Limit Request - Maximum Continuous	Requested maximum continuous engine torque (operating range: 0 to 125%)	-125 to 125 %	0 to 125%	1 %/bit	-125	%	13-Nov-99	Published	11/30/2003	Published	J1939-71	J1939-71
52992	Continuous Torque & Speed Limit Request	8	5 s	CTL	5	8	1788	Minimum Continuous Retarder Speed Limit Request	Requested minimum continuous retarder speed	0 to 8,000 rpm		32 rpm/bit	0	rpm	13-Nov-99	Published	11/13/1999	Published	J1939-71	J1939-71
52992	Continuous Torque & Speed Limit Request	8	5 s	CTL	6	8	1789	Maximum Continuous Retarder Speed Limit Request	Requested maximum continuous retarder speed	0 to 8,000 rpm		32 rpm/bit	0	rpm	13-Nov-99	Published	11/13/1999	Published	J1939-71	J1939-71
52992	Continuous Torque & Speed Limit Request	8	5 s	CTL	7	8	1790	Minimum Continuous Retarder Torque Limit Request	Requested minimum continuous retarder torque (operating range: -125 to 0%)	-125 to 125 %	-125 to 0%	1 %/bit	-125	%	13-Nov-99	Published	11/13/1999	Published	J1939-71	J1939-71
52992	Continuous Torque & Speed Limit Request	8	5 s	CTL	8	8	1791	Maximum Continuous Retarder Torque Limit Request	Requested maximum continuous retarder torque (operating range: -125 to 0%)	-125 to 125 %	-125 to 0%	1 %/bit	-125	%	13-Nov-99	Published	11/13/1999	Published	J1939-71	J1939-71
53248	Cab Illumination Message	8	On change of state, but not faster that 100 ms, and every 5 s	CL	1	8	1487	Illumination Brightness Percent	Commanded backlight brightness level for all cab displays	0 to 100 %		0.4 %/bit	0	%	11-Nov-99	Published	5/1/1999	Published	J1939-71	J1939-71
53504	Air Suspension Control 6	8	100 ms when active	ASC6	1-2	16	1732	Level Preset Front Axle Left	Set value for nominal level 'preset level' at the left side of the front axle. This value is referred to 'Normal level 1'. For explanations of normal level 1 see parameter SPN 1734 - Nominal Level Front Axle.	-3,200 to 3,225.5 mm		0.1 mm/bit	-3.2	m	11-Nov-99	Published	11/11/1999	Published	J1939-71	J1939-71
53504	Air Suspension Control 6	8	100 ms when active	ASC6	3-4	16	1757	Level Preset Front Axle Right	Set value for nominal level 'preset level' at the right side of the front axle. This value is referred to 'Normal level 1'. For explanations of normal level 1 see SPN 1734 - Nominal Level Front Axle.	-3,200 to 3,225.5 mm		0.1 mm/bit	-3.2	m	11-Nov-99	Published	11/11/1999	Published	J1939-71	J1939-71
53504	Air Suspension Control 6	8	100 ms when active	ASC6	5-6	16	1758	Level Preset Rear Axle Left	Set value for nominal level 'preset level' at the left side of the rear axle. This value is referred to 'Normal level 1'. For explanations of normal level 1 see SPN 1734 - Nominal Level Front Axle.	-3,200 to 3,225.5 mm		0.1 mm/bit	-3.2	m	11-Nov-99	Published	11/11/1999	Published	J1939-71	J1939-71
53504	Air Suspension Control 6	8	100 ms when active	ASC6	7-8	16	1735	Level Preset Rear Axle Right	Set value for nominal level 'preset level' at the right side of the rear axle. This value is referred to 'Normal level 1'. For explanations of normal level 1 see SPN 1734 - Nominal Level Front Axle.	-3,200 to 3,225.5 mm		0.1 mm/bit	-3.2	m	11-Nov-99	Published	11/11/1999	Published	J1939-71	J1939-71
53760	Air Suspension Control 2	8	100 ms	ASC2	1.1	2	2984	Automatic traction help (load transfer)	This signal enables the traction help (load transfer) in case of an active ASR function / 00 Disable automatic traction help / 01 Enable automatic traction help / 10 Reserved / 11 Don't care	0 to 3		4 states/2 bit	0	bit	20-Feb-03	Published	2/20/2003	Published	J1939-71	J1939-71
53760	Air Suspension Control 2	8	100 ms	ASC2	1.3	2	1749	Kneeling Request Left Side	Command signal to activate the kneeling functionality on the left side of the vehicle / 00 No kneeling request / 01 Kneeling request / 10 Reserved / 11 Don't care/take no action	0 to 3		4 states/2 bit	0	bit	11-Nov-99	Published	11/11/1999	Published	J1939-71	J1939-71
53760	Air Suspension Control 2	8	100 ms	ASC2	1.5	2	1748	Kneeling Request Right Side	Command signal to activate the kneeling functionality on the right side of the vehicle / 00 No kneeling request / 01 Kneeling request / 10 Reserved / 11 Don't care/take no action	0 to 3		4 states/2 bit	0	bit	11-Nov-99	Published	11/11/1999	Published	J1939-71	J1939-71
53760	Air Suspension Control 2	8	100 ms	ASC2	1.7	2	1747	Kneeling Control Mode Request	Command signal to select the kneeling functionality / 00 Automatically actuated / 01 Manually actuated / 10 Reserved / 11 Don't care/take no action	0 to 3		4 states/2 bit	0	bit	11-Nov-99	Published	11/11/1999	Published	J1939-71	J1939-71
53760	Air Suspension Control 2	8	100 ms	ASC2	2.1	4	1751	Nominal Level Request Front Axle	Command signal to activate a level of the front axle programmed and/or memorized in the ECU For explanations of nominal level see SPN 1734 - Nominal Level Front Axle. / 0000 No level request / 0001 Normal Level 1,(i.e. the level prescribed for normal driving, given by design) / 0010 Normal Level 2,(i.e. a level permitted for driving, for example to lower the vehicle in case of high speed) / 0011 Normal Level 3,(i.e. a level permitted for driving, for example to lift the vehicle in case of offroad) / 0100 Preset Level,(i.e. a level to be defined externally via CAN) / 0101 Customer Level,(i.e. a level to be defined by customer via parameter setting) / 0110 Upper Level,(i.e. the highest level to be controlled) / 0111 Lower Level,(i.e. the lowest level to be controlled) / 1000 Stop level change,(i.e. the level change in process shall be stopped immediately) / 1001-1101 Not defined / 1110 Reserved / 1111 Don't care/take no action	0 to 15		16 states/4 bit	0	bit	11-Nov-99	Published	11/11/1999	Published	J1939-71	J1939-71
53760	Air Suspension Control 2	8	100 ms	ASC2	2.5	4	1750	Nominal Level Request Rear Axle	Command signal to activate a level of the rear axle programmed and/or memorized in the ECU. For explanations of nominal level see SPN 1734 - Nominal Level Front Axle. / 0000 No level request / 0001 Normal Level 1,(i.e. the level prescribed for normal driving, given by design) / 0010 Normal Level 2,(i.e. a level permitted for driving, for example to lower the vehicle in case of high speed) / 0011 Normal Level 3,(i.e. a level permitted for driving, for example to lift the vehicle in case of offroad) / 0100 Preset Level,(i.e. a level to be defined externally via CAN) / 0101 Customer Level,(i.e. a level to be defined by customer via parameter setting) / 0110 Upper Level,(i.e. the highest level to be controlled) / 0111 Lower Level,(i.e. the lowest level to be controlled) / 1000 Stop level change,(i.e. the level change in process shall be stopped immediately) / 1001-1101 Not defined / 1110 Reserved / 1111 Don't care/take no action	0 to 15		16 states/4 bit	0	bit	11-Nov-99	Published	11/11/1999	Published	J1939-71	J1939-71
53760	Air Suspension Control 2	8	100 ms	ASC2	3.1	4	1753	Level Control Mode Request	Command signal to activate a level control mode / 0000 Normal operation; i.e. the system performs a ""pure"" control of the vehicle height / 0001 Traction help (load transfer); i.e. the driven axle is loaded to a maximum value given by legislation or design / 0010 Load fixing; i.e. the driven axle is loaded to a value defined by the driver / 0011 Pressure ratio 1; i.e. the ratio between the pressures at the driven axle and at the third axle is controlled, so that the ratio equals a fixed value 1 / 0100 Pressure ratio 2; i.e. the ratio between the pressures at the driven axle and at the third axle is controlled, so that the ratio equals a fixed value 2 / 0101 Optimum traction 1; i.e. the pressure at the driven axle is controlled at a fixed value 1 / 0110 Optimum traction 2; i.e. the pressure at the driven axle is controlled at a fixed value 2 / 0111 Traction help - load reduce; (i.e. reduce axle load of driven axle to normal load condition) / 1000 Exhaust bellows / 1001 -1101 Not defined / 1110 Reserved / 1111 Don't care/take no action	0 to 15		16 states/4 bit	0	bit	11-May-03	Published	5/16/2003	Published	J1939-71	J1939-71
53760	Air Suspension Control 2	8	100 ms	ASC2	3.5	2	1752	Lift Axle 1 Position Command	Signal to command the position/load condition of lift/tag axle #1. Numbering of lift/tag axles starts at front axle. / 00 Lift axle position down / tag axle laden / 01 Lift axle position up / tag axle unladen / 10 Reserved / 11 Don't care/take no action	0 to 3		4 states/2 bit	0	bit	11-May-00	Published	12/31/2001	Published	J1939-71	J1939-71
53760	Air Suspension Control 2	8	100 ms	ASC2	3.7	2	1828	Lift Axle 2 Position Command	Signal to command the position / load condition of lift / tag axle #2. Numbering of lift/tag axles starts at front axle. / 00 Lift axle position down / tag axle laden / 01 Lift axle position up / tag axle unladen / 10 Reserved / 11 Don't care/take no action	0 to 3		4 states/2 bit	0	bit	11-May-00	Published	12/31/2001	Published	J1939-71	J1939-71
53760	Air Suspension Control 2	8	100 ms	ASC2	4	8	1718	Damper Stiffness Request Front Axle	Demand value for the shock absorber control at the front axle.	0 to 100 %		0.4 %/bit	0	%	11-Nov-99	Published	11/11/1999	Published	J1939-71	J1939-71
53760	Air Suspension Control 2	8	100 ms	ASC2	5	8	1719	Damper Stiffness Request Rear Axle	Demand value for the shock absorber control at the rear axle.	0 to 100 %		0.4 %/bit	0	%	11-Nov-99	Published	11/11/1999	Published	J1939-71	J1939-71
53760	Air Suspension Control 2	8	100 ms	ASC2	6	8	1720	Damper Stiffness Request Lift / Tag Axle	Demand value for the shock absorber control at the lift or tag axle	0 to 100 %		0.4 %/bit	0	%	11-Nov-99	Published	11/11/1999	Published	J1939-71	J1939-71
53760	Air Suspension Control 2	8	100 ms	ASC2	7.1	2	1830	Kneeling Command - Front Axle	Command signal to activate the kneeling functionality at the front axle of the vehicle / 00 Deactivate kneeling / 01 Activate kneeling / 10 Reserved / 11 Don't care/take no action	0 to 3		4 states/2 bit	0	bit	11-May-00	Published	12/31/2001	Published	J1939-71	J1939-71
53760	Air Suspension Control 2	8	100 ms	ASC2	7.3	2	1829	Kneeling Command - Rear Axle	Command signal to activate the kneeling functionality at the rear axle of the vehicle. / 00 Deactivate kneeling / 01 Activate kneeling / 10 Reserved / 11 Don't care/take no action	0 to 3		4 states/2 bit	0	bit	11-May-00	Published	12/31/2001	Published	J1939-71	J1939-71
53760	Air Suspension Control 2	8	100 ms	ASC2	7.5	2	3215	Prohibit air suspension control	This parameter is an external request to the air suspension control system to prohibit all air suspension control. If the request is accepted, response intended to be sent in ASC1 (additional status requested in ASC1), there will be no control either for height changes or axle load distribution changes, i.e. hold current pressures in all suspension devices. / 00 No request / 01 Request prohibit air suspension control / 10 Error indicator / 11 Not available	0 to 3		4 states/2 bit	0	bit	18-Feb-04	Published	2/18/2004	Published	J1939-71	J1939-71
54528	Time/Date Adjust	8	As needed	TDA	1	8	1603	Adjust seconds	Part of the parameter used to set the time.	0 to 62.5 s	0 to 59.75 s	0.25 s/bit	0	Seconds	1-Oct-98	Published	7/1/1998	Published	J1939-71	J1939-71
54528	Time/Date Adjust	8	As needed	TDA	2	8	1604	Adjust minutes	Part of the parameter used to set the time.	0 to 250 mins	0 to 59 min	1 min/bit	0	Seconds	1-Oct-98	Published	7/1/1998	Published	J1939-71	J1939-71
54528	Time/Date Adjust	8	As needed	TDA	3	8	1605	Adjust hours	Part of the parameter used to set the time.	0 to 250 hr	0 to 23 h	1 hr/bit	0	Seconds	1-Oct-98	Published	7/1/1998	Published	J1939-71	J1939-71
54528	Time/Date Adjust	8	As needed	TDA	4	8	1606	Adjust month	Part of a parameter used to set a calendar date. / NOTE - A value of 0 for the month is null. The value 1 identifies January; 2 identifies February; etc.	0 to 250 months	1 to 12 month	1 month/bit	0	Months	1-Oct-98	Published	7/1/1998	Published	J1939-71	J1939-71
54528	Time/Date Adjust	8	As needed	TDA	5	8	1607	Adjust day	Part of a parameter used to set a calendar date. / NOTE - A value of 0 for the date is null. The values 1, 2, 3, and 4 are used to identify the first day of the month; 5, 6, 7, and 8 identify the second day of the month; etc.	0 to 62.5 days	0.25 to 31.75 day	0.25 days/bit	0	Days	1-Oct-98	Published	7/1/1998	Published	J1939-71	J1939-71
54528	Time/Date Adjust	8	As needed	TDA	6	8	1608	Adjust year	Part of a parameter used to set a calendar date. / NOTE - A value of 0 for the year identifies the year 1985; a value of 1 identifies 1986; etc.	1985 to 2235 years	1985 to 2235 year	1 year/bit	1985	Years	1-Oct-98	Published	7/1/1998	Published	J1939-71	J1939-71
54528	Time/Date Adjust	8	As needed	TDA	7	8	1609	Adjust local minute offset	Used to set the local offset in minutes from a reference time.	-125 to 125 mins	-59 to +59 min	1 min/bit	-7500	Seconds	1-Oct-98	Published	7/1/1998	Published	J1939-71	J1939-71
54528	Time/Date Adjust	8	As needed	TDA	8	8	1610	Adjust local hour offset	Used to set the local offset in hours from a reference time	-125 to 125 hr	-24 to +23 h	1 hr/bit	-450000	Seconds	1-Oct-98	Published	7/1/1998	Published	J1939-71	J1939-71
56320	Anti-theft Status	8	This message is transmitted in response to an Anti-Theft Request message. This message is also sent when the component has an abnormal power interruption. In this situation the Anti-Theft Status Report is sent without the Anti-Theft Request.	ATS	1.1	2	1194	Anti-theft Encryption Seed Present Indicator	Indicates the presence of the encryption seed random number. / 00 - Random number is not present / 01 - Random number is present / 10 - Error / 11 - Not available	0 to 3		4 states/2 bit	0	bit	1-Oct-98	Published	4/1/1997	Published	J1939-71	J1939-71
56320	Anti-theft Status	8	This message is transmitted in response to an Anti-Theft Request message. This message is also sent when the component has an abnormal power interruption. In this situation the Anti-Theft Status Report is sent without the Anti-Theft Request.	ATS	1.3	2	1195	Anti-theft Password Valid Indicator	Indicates the presence of a validated password. / 00 - Password is not a validated password / 01 - Password is a validated password / 10 - Error / 11 - Not available	0 to 3		4 states/2 bit	0	bit	1-Oct-98	Published	4/1/1997	Published	J1939-71	J1939-71
56320	Anti-theft Status	8	This message is transmitted in response to an Anti-Theft Request message. This message is also sent when the component has an abnormal power interruption. In this situation the Anti-Theft Status Report is sent without the Anti-Theft Request.	ATS	1.5	2	1196	Anti-theft Component Status States	Indicates whether or not the component can be started. / 00 Unlocked / 01 Locked / 10 Blocked / 11 Not defined / 00b - Unlocked = This state indicates that the component can be started without the end user being required to enter a password. / 01b - Locked = This state indicates that the component can NOT be started (i.e., Unlocked) without the end user being required to enter a password. / 10b - Blocked = This state indicates that a Lock or Unlock command cannot be executed because some other algorithm or command of higher priority is commanding differently.	0 to 3		4 states/2 bit	0	bit	1-Oct-98	Published	4/1/1997	Published	J1939-71	J1939-71
56320	Anti-theft Status	8	This message is transmitted in response to an Anti-Theft Request message. This message is also sent when the component has an abnormal power interruption. In this situation the Anti-Theft Status Report is sent without the Anti-Theft Request.	ATS	1.7	2	1197	Anti-theft Modify Password States	This parameter is used to indicate whether a password request was successfully performed, or if the request could not be perform due to system constraints or if the request was not a valid request. / 00 Ok / 01 Full_of_Passwords / 10 Empty_of_Passwords / 11 Not_valid / 00b - Ok = This state indicates that the request was successfully performed. / 01b - Full_Of_Passwords = This state indicates that the component can NOT store any additional passwords in its memory. / 10b - Empty_Of_Passwords = This state indicates that the component would be empty of passwords (an unacceptable condition) if the password under which the end user is logged in, is deleted. Thus the delete password command is not successfully executed. / Note that if the Delete_Password command is sent to a component that does not currently have a password the Empty_Of_Passwords state indicator shall be used. / 11b - Not_Valid = This state indicates that the request is not a valid one.	0 to 3		4 states/2 bit	0	bit	1-Oct-98	Published	4/1/1997	Published	J1939-71	J1939-71
56320	Anti-theft Status	8	This message is transmitted in response to an Anti-Theft Request message. This message is also sent when the component has an abnormal power interruption. In this situation the Anti-Theft Status Report is sent without the Anti-Theft Request.	ATS	2-8	56	1198	Anti-theft Random Number	A seven byte random numeric code provided by the component in response to an anti-theft request. This parameter is sent as a numeric value utilizing the full range of 0 to 0xFFFFFFFFFFFFFF. The most significant byte is sent first, not following the rules of Table 1.	0 to 255 per byte		ASCII	0	ASCII	1-Oct-98	Published	4/1/1997	Published	J1939-71	J1939-71
56576	Anti-theft Request	8	Transmission of this message is interrupt driven. This message is also transmitted upon power-up of the interfacing device sending this message.	ATR	1.2	2	1199	Anti-theft Encryption Indicator States	This parameter is used to indicate if a random number seed is being requested, or if an encrypted password is being provided to the component. / 00 Encryption_Seed_Request / 01 Encrypted_Code_Present / 10 Not defined / 11 Not_Available / 00b - Encryption_Seed_Request = This state represents a request to the component to provide a random number seed. / 01b - Encrypted_Code_Present = This state is used to indicate that an encrypted password is being provided to the component. / 11b - Not_Available = This state is used to indicate that a random number is NOT being requested nor is an encrypted password being provided to the component.	0 to 3		4 states/2 bit	0	bit	1-Oct-98	Published	4/1/1997	Published	J1939-71	J1939-71
56576	Anti-theft Request	8	Transmission of this message is interrupt driven. This message is also transmitted upon power-up of the interfacing device sending this message.	ATR	1.4	2	1200	Anti-theft Desired Exit Mode States	This parameter is used to specify the desired triggers that are to be used by the component in deciding when to transition to the Locked state. / 00 Lock_Upon_Operator_Request / 01 Lock_When_Key_Off / 10 Not defined / 11 Not_Available / 00b - Lock_Upon_Operator_Request—This state is used to indicate that the end user would have to manually enter a password to Lock the engine. / 01b - Lock_When_Keyoff—This state is used to indicate that the component would automatically transition to the Locked state when the end user turns off the engine (i.e. without the end user being required to manually enter the password). / 11b - Not_Available—This state is indicates that the option is not selectable or changeable by the operator via using current tool.	0 to 3		4 states/2 bit	0	bit	1-Oct-98	Published	4/1/1997	Published	J1939-71	J1939-71
56576	Anti-theft Request	8	Transmission of this message is interrupt driven. This message is also transmitted upon power-up of the interfacing device sending this message.	ATR	1.6	3	1201	Anti-theft Command States	This parameter is used to identify the specific requests being sent to the component. / 000 Add_Password / 001 Delete_Password / 010 Change_Password / 011 Lock_or_Unlock / 100 Check_Status / 101 Login / 110-111 Not defined / 000b - Add_Password—This state represents a request to the component to add a password to the list of passwords that the component has stored as valid codes. This command will not be performed if the component has already stored, the maximum number of passwords that it is capable of storing. The Login command must precede this command. / 001b - Delete_Password—This state represents a request to the component to delete the password (the same one used when the end-user logged in). See SPN 1197 for limitations. / 010b - Change_Password—This state represents a request to the component to change the password (the same one that the end-user logged in with) to a different password, which is to be specified by the end user. The Login command must precede this command. / 011b - Lock_Or_Unlock—This state represents a request to the component to change from the Locked state to the Unlocked state or from the Unlocked state to the Locked state. / 100b - Check_Status—This state represents a request to check to see if the component is in the Locked or Unlocked state. / 101b - Login—This state represents a request to validate the end user, before performing commands such as Add_Password and Change_Password.	0 to 7		8 states/3 bit	0	bit	1-Oct-98	Published	4/1/1997	Published	J1939-71	J1939-71
56576	Anti-theft Request	8	Transmission of this message is interrupt driven. This message is also transmitted upon power-up of the interfacing device sending this message.	ATR	2	56	1202	Anti-theft Password Representation	This parameter is the seven byte numeric code (i.e., ‘encrypted password’ or ‘key’) that is generated based on the encryption algorithm, the password supplied by the end user, and the random number seed given by the component. This parameter is sent as a numeric value utilizing the full range of 0 to 0xFFFFFFFFFFFFFF. The most significant byte is sent first, not following the rules of Table 1.	0 to 255 per byte		ASCII	0	ASCII	1-Oct-98	Published	4/1/1997	Published	J1939-71	J1939-71
56832	Reset	8	When needed	RESET	1.1	2	988	Trip Group 1	Command signal used to reset the PGNs and parameters as defined in Table SPN988_A. / 00 Take no action / 01 Reset / 10 Reserved / 11 Not applicable	0 to 3		4 states/2 bit	0	bit	1-Oct-98	Published	7/1/1996	Published	J1939-71	J1939-71
56832	Reset	8	When needed	RESET	1.3	2	989	Trip Group 2 - Proprietary	Command signal used to reset proprietary parameters associated with a trip but not defined within this document. / 00 Take no action / 01 Reset / 10 Reserved / 11 Not applicable	0 to 3		4 states/2 bit	0	bit	1-Oct-98	Published	7/1/1996	Published	J1939-71	J1939-71
56832	Reset	8	When needed	RESET	2	8	1584	Service Component Identification	Identification of component needing service. See Table SPN911_A.	0 to 250 ID		1 ID/bit	0	ID	1-Oct-98	Published	7/1/1998	Published	J1939-71	J1939-71
56832	Reset	8	When needed	RESET	3.1	2	1211	Engine Build Hours Reset	Command signal used to reset the engine rebuild hours. / 00 Do not reset / 01 Reset / 10 Reserved / 11 Take no action	0 to 3		4 states/2 bit	0	bit	1-Oct-98	Published	8/1/1997	Published	J1939-71	J1939-71
56832	Reset	8	When needed	RESET	3.3	2	3600	Steering Straight Ahead Position Reset	Used to reset the straight ahead position for a steering sensor in the steering column or a steering controller's straight ahead position on any steerable axle. / 00 Take no action - Do not Reset / 01 Reset / 10 Reserved, take no action / 11 Not applicable	0 to 3		4 states/2 bit	0	bit	19-May-05	Published	5/19/2005	Published	J1939-71	J1939-71
57344	Cab Message 1	8	1 s	CM1	1	8	986	Requested Percent Fan Speed	Fan speed as a ratio of the actual fan drive (current speed) to the fully engaged fan drive (maximum fan speed). A two state fan (off/on) will use 0% and 100% respectively. A three state fan (off/intermediate/on) will use 0%, 50% and 100% respectively. A variable speed fan will use 0% to 100%. Multiple fan systems will use 0 to 100% to indicate the percent cooling capacity being provided. Feedback to this request is provided using the estimated fan speed (see SPN 975). / Note that the intermediate fan speed of a three state fan will vary with different fan drives, therefore 50% is being used to indicate that the intermediate speed is required from the fan drive.	0 to 100 %		0.4 %/bit	0	%	29-Jul-99	Published	7/29/1999	Published	J1939-71	J1939-71
57344	Cab Message 1	8	1 s	CM1	2-3	16	1691	Cab Interior Temperature Command	Parameter used to command a certain cab interior temperature. / Note: See SPN 1662 and SPN 170.	-273 to 1735 deg C		0.03125 deg C/bit	-273	C	2-Mar-00	Published	12/31/2001	Published	J1939-71	J1939-71
57344	Cab Message 1	8	1 s	CM1	4.1	2	1684	Auxiliary Heater Coolant Pump Request	Indicates whether to activate the auxiliary heater coolant water pump. / 00 Deactivate water pump / 01 Activate water pump / 10 Reserved / 11 Don't care/take no action	0 to 3		4 states/2 bit	0	bit	19-May-99	Published	5/1/1999	Published	J1939-71	J1939-71
57344	Cab Message 1	8	1 s	CM1	4.3	2	1682	Battery Main Switch Hold Request	Request to hold the battery main switch. / 00 Release Battery Main Switch / 01 Hold Battery Main Switch / 10 undefined / 11 Don't care/take no action	0 to 3		4 states/2 bit	0	bit	19-May-99	Published	5/1/1999	Published	J1939-71	J1939-71
57344	Cab Message 1	8	1 s	CM1	4.5	2	1714	Operator Seat Direction Switch	Senses whether the operator seat is in the forward driving position / 00 Operator seat not facing forward / 01 Operator seat is facing forward / 10 Error / 11 Not Available	0 to 3		4 states/2 bit	0	bit	11-Nov-99	Published	11/11/1999	Published	J1939-71	J1939-71
57344	Cab Message 1	8	1 s	CM1	4.7	2	1856	Seat Belt Switch	State of switch used to determine if Seat Belt is buckled / 00 NOT Buckled / 01 OK - Seat Belt is buckled / 10 Error - Switch state cannot be determined / 11 Not Available	0 to 3		4 states/2 bit	0	bit	10-Aug-00	Published	8/10/2000	Published	J1939-71	J1939-71
57344	Cab Message 1	8	1 s	CM1	5.3	2	1655	Vehicle Limiting Speed Governor Decrement Switch	Switch signal which decreases the Vehicle Limiting Speed Governor (VLSG). / 00 - Switch in the off state / 01 - Switch in the on state - decrease / 10 - Error / 11 - Not available	0 to 3		4 states/2 bit	0	bit	1-May-99	Published	5/1/1999	Published	J1939-71	J1939-71
57344	Cab Message 1	8	1 s	CM1	5.5	2	1654	Vehicle Limiting Speed Governor Increment Switch	Switch signal which increases the Vehicle Limiting Speed Governor (VLSG). / 00 - Switch in the off state / 01 - Switch in the on state - increase / 10 - Error / 11 - Not available	0 to 3		4 states/2 bit	0	bit	1-May-99	Published	5/1/1999	Published	J1939-71	J1939-71
57344	Cab Message 1	8	1 s	CM1	5.7	2	1653	Vehicle Limiting Speed Governor Enable Switch	Switch signal which enables the Vehicle Limiting Speed Governor (VLSG) such that the vehicle speed may be either increased or decreased when the engine is off idle. / 00 - Switch disabled / 01 - Switched enabled / 10 - Error / 11 - Not available	0 to 3		4 states/2 bit	0	bit	1-May-99	Published	5/1/1999	Published	J1939-71	J1939-71
57344	Cab Message 1	8	1 s	CM1	6.1	2	3695	Diesel Particulate Filter Regeneration Inhibit Switch	Indicates the state of a switch available to the operator that inhibits diesel particulate filter regeneration. / 00 not active / 01 active / 10 error / 11 not available / This SPN would be “not active” when diesel particulate filter regeneration is allowed to occur normally (diesel particulate filter regeneration is not inhibited). / The engine controller shall inhibit regeneration when SPN 3695 is in the ON state. Regeneration shall be activated by SPN 3696 when it is in the ON state and SPN 3695 is in the OFF state.	0 to 3		4 states/2 bit	0	bit	9-Feb-06	Published	2/24/2007	Approved	J1939-71	J1939-71
57344	Cab Message 1	8	1 s	CM1	6.3	2	3696	Diesel Particulate Filter Regeneration Force Switch	Indicates the state of a switch available to the operator that forces diesel particulate filter regeneration. / 00 not active / 01 active / 10 error / 11 not available / This SPN would be “not active” when diesel particulate filter regeneration is allowed to occur normally (diesel particulate filter regeneration is not being forced). / The engine controller shall inhibit regeneration when SPN 3695 is in the ON state. Regeneration shall be activated by SPN 3696 when it is in the ON state and SPN 3695 is in the OFF state.	0 to 3		4 states/2 bit	0	bit	9-Feb-06	Published	2/24/2007	Approved	J1939-71	J1939-71
57344	Cab Message 1	8	1 s	CM1	6.5	2	1666	Automatic Gear Shifting Enable Switch	Indicates that automated gear shifting is enabled via a switch / 00 = Automated Gear Shifting is disabled / 01 = Automated Gear Shifting is enabled / 10 = error / 11 = Not available	0 to 3		4 states/2 bit	0	bit	1-May-99	Published	8/15/2007	Approved	J1939-71	J1939-71
57344	Cab Message 1	8	1 s	CM1	6.7	2	1656	Engine Automatic Start Enable Switch	Switch signal which enables the idle management system to be enabled. When this system is enabled with the engine in an idle mode and safe operating conditions existing, then the engine may be started or stopped automatically. / 00 - Switch in the off state / 01 - Switch in the on state / 10 - Error / 11 - Not available	0 to 3		4 states/2 bit	0	bit	1-May-99	Published	5/1/1999	Published	J1939-71	J1939-71
57344	Cab Message 1	8	1 s	CM1	7.1	4	1683	Auxiliary Heater Mode Request	Request to activate the auxiliary heater. / 0000 De-activate auxiliary heater / 0001 Off due to ADR per European Regulations for Transport of hazardous materials / 0010 Economy mode / 0011 Normal mode / 0100-1101 Not defined / 1110 Reserved / 1111 Don't care/take no action	0 to 15		16 states/4 bit	0	bit	1-May-99	Published	5/1/1999	Published	J1939-71	J1939-71
57344	Cab Message 1	8	1 s	CM1	7.5	2	1685	Request Engine Zone Heating	Request to activate engine zone heating. / 00 Do not heat engine zone / 01 Heat engine zone / 10 Reserved / 11 Don't care/take no action	0 to 3		4 states/2 bit	0	bit	1-May-99	Published	5/1/1999	Published	J1939-71	J1939-71
57344	Cab Message 1	8	1 s	CM1	7.7	2	1686	Request Cab Zone Heating	Request to activate cab zone heating. / 00 Do not cab engine zone / 01 Heat cab zone / 10 Reserved / 11 Don't care/take no action	0 to 3		4 states/2 bit	0	bit	1-May-99	Published	5/1/1999	Published	J1939-71	J1939-71
57344	Cab Message 1	8	1 s	CM1	8	8	2596	Selected Maximum Vehicle Speed Limit	User selected maximum vehicle speed, must equal one of the maximum vehicle speeds #1-#7 from PGN 64997 - maximum vehicle speed limit status . If different maximum vehicle speed requests are present from different devices, the lowest requested value should be used.	0 to 250	1 through 7 are allowed. 8 through 250 are not allowed.	1 count/bit	0	count	9-Nov-00	Published	12/31/2001	Published	J1939-71	J1939-71
61440	Electronic Retarder Controller 1	8	100 ms	ERC1	1.1	4	900	Retarder Torque Mode	State signal which indicates which retarder torque mode is currently generating, limiting, or controlling the torque. Note that the modes are not in prioritized order. Not all modes may be relevant for a given device. Some devices may not implement all functions. For typical priorities refer to Tables SPN518_A to SPN518_B for retarder control. The data type of this parameter is measured. / Mode 0000b means “No request”: retarder torque = 0 (no braking). / Modes 0001b to 1110b indicate that there is either a torque request or the identified function is currently controlling the retarder: retarder torque may range from 0 (no braking) to the upper limit.	0 to 15		16 states/4 bit	0	bit	1-Oct-98	Published		Published	J1939-71	J1939-71
61440	Electronic Retarder Controller 1	8	100 ms	ERC1	1.5	2	571	Retarder Enable - Brake Assist Switch	Switch signal which indicates whether the operator wishes the retarder to be enabled for vehicle braking assist. The retarder does not check this switch, nor does the enabling of this switch engage the retarder. When this switch is “enabled,” the devices constructing TSC1 – destination retarder messages may command retarder torque for braking. For example, the cruise control should not request retarder torque if this switch is not “enabled.” The switch exists to prevent the engine retarder from being asked to be engaged via TSC1 in a noise sensitive area. See also SPN 572 / 00 Retarder - brake assist disabled / 01 Retarder - brake assist enabled / 10 Error / 11 Not available	0 to 3		4 states/2 bit	0	bit	1-Oct-98	Published		Published	J1939-71	J1939-71
61440	Electronic Retarder Controller 1	8	100 ms	ERC1	1.7	2	572	Retarder Enable - Shift Assist Switch	Switch signal which indicates whether the operator wishes the retarder to be enabled for transmission shift assist. The retarder does not check this switch, nor does the enabling of this switch engage the retarder. When this switch is “enabled,” the transmission may activate the retarder (via the TSC1 message) to increase the rate of engine deceleration to assist in shift control. The switch exists to prevent the engine retarder from being asked to be engaged via TSC1 in a noise sensitive area. See SPN 571. / 00 Retarder - shift assist disabled / 01 Retarder - shift assist enabled / 10 Error / 11 Not available	0 to 3		4 states/2 bit	0	bit	1-Oct-98	Published		Published	J1939-71	J1939-71
61440	Electronic Retarder Controller 1	8	100 ms	ERC1	2	8	520	Actual Retarder - Percent Torque	Actual braking torque of the retarder as a percent of retarder configuration reference torque SPN 556.	-125 to 125 %	-125% to 0 %	1 %/bit	-125	%	2-Aug-01	Published	8/2/2001	Published	J1939-71	J1939-71
61440	Electronic Retarder Controller 1	8	100 ms	ERC1	3	8	1085	Intended Retarder Percent Torque	Braking torque of retarder that the retarder is currently trying to achieve. This value takes into account all static limitations, but not the limitations due to the dynamic behavior of the retarder. This value, if unchanged over a certain time, can and will be reached by the actual retarder - percent torque (See SPN 520).	-125 to 125 %	-125 to 0%	1 %/bit	-125	%	1-Oct-98	Published	1/1/1997	Published	J1939-71	J1939-71
61440	Electronic Retarder Controller 1	8	100 ms	ERC1	4.1	2	1082	Engine Coolant Load Increase	Status of an event, external to the engine, that may increase the nominal temperature of the engine coolant liquid. / 00 - No coolant load increase / 01 - Coolant load increase possible / 10 - Error / 11 - Not available	0 to 3		4 states/2 bit	0	bit	1-Oct-98	Published	1/1/1997	Published	J1939-71	J1939-71
61440	Electronic Retarder Controller 1	8	100 ms	ERC1	4.3	2	1667	Retarder Requesting Brake Light	Indicates that whether the retarder is requesting that the brake lights are illuminated. / 00 - Retarder is not requesting that the brake lights are illuminated / 01 - Retarder is requesting that the brake lights are illuminated / 10 - Reserved / 11 - Not available/Take no action	0 to 3		4 states/2 bit	0	bit	19-May-99	Published	8/15/2007	Approved	J1939-71	J1939-71
61440	Electronic Retarder Controller 1	8	100 ms	ERC1	4.5	2	4233	Retarder Road Speed Limit Switch	Retarder road speed limit switch states: / 00 Road speed limiting by retarder is disabled / 01 Road speed limiting by retarder is enabled. The road speed that the retarder will limit will be determined when the switch transitions from 00 to 01 / 10 Error Indicator / 11 Not Available	0 to 3		4 states/2 bit	0	bit	16-Nov-06	Approved	11/16/2006	Approved	J1939-71	J1939-71
61440	Electronic Retarder Controller 1	8	100 ms	ERC1	4.7	2	4234	Retarder Road Speed Exceeded Status	Retarder Road Speed Exceeded Status: / 00 Road speed is below threshold / 01 Road speed is above threshold and retarder is allowed to be activated / 10 Reserved / 11 Don't care/Take no action	0 to 3		4 states/2 bit	0	bit	16-Nov-06	Approved	11/16/2006	Approved	J1939-71	J1939-71
61440	Electronic Retarder Controller 1	8	100 ms	ERC1	5	8	1480	Source Address of Controlling Device for Retarder Control	The source address of the SAE J1939 device currently controlling the retarder. It is used to expand the torque mode parameter (see SPN 899) in cases where control is in response to an ECU that is not listed in Table SPN899_A. Its value may be the source address of the ECU transmitting the message (which means that no external SAE J1939 message is providing the active command) or the source address of the SAE J1939 ECU that is currently providing the active command in a TSC1 (see PGN 0) or similar message. Note that if this parameter value is the same as the source address of the device transmitting it, the control may be due to a message on a non-SAE J1939 data link such as SAE J1922 or a proprietary link.	0 to 255	0 to 253	1 source address/bit	0	SA	1-Oct-98	Published	4/1/1998	Published	J1939-71	J1939-71
61440	Electronic Retarder Controller 1	8	100 ms	ERC1	6	8	1715	Drivers Demand Retarder - Percent Torque	The Drivers demand retarder – percent torque is the maximum torque selected by the driver when one or more modes are selected by the driver, such as hand lever, switch, constant torque, constant velocity, etc.	-125 to 125 %	-125% to 0%	1 %/bit	-125	%	28-Jul-00	Published	12/31/2001	Published	J1939-71	J1939-71
61440	Electronic Retarder Controller 1	8	100 ms	ERC1	7	8	1716	Retarder Selection, non-engine	The “Retarder Selection, non-engine” is the position of the driver’s selector for retarders that are not part of the engine system, expressed as percent and determined by the ratio of current position to the maximum possible position. The physical device may be a lever, rotary dial, combination of switches, or other device that the driver can use to select the type or amount of retardation needed.	0 to 100 %		0.4 %/bit	0	%	28-Jul-00	Published	7/28/2000	Published	J1939-71	J1939-71
61440	Electronic Retarder Controller 1	8	100 ms	ERC1	8	8	1717	Actual Maximum Available Retarder - Percent Torque	This is the maximum amount of torque that the retarder can immediately deliver. It is the same as the maximum torque shown in the Retarder’s Configuration message, but allows for a much faster rate of change than could be communicated by reissuing the configuration message. / Application Note: The purpose for this parameter is to allow a “Master” retarder controller to more accurately allocate the vehicle’s retarder requirements among multiple retarders. Its value should be the same as the value in the Configuration message at the time that message is assembled for broadcast, but may vary between those broadcasts.	-125 to 125 %	-125 % to 0	1 %/bit	-125	%	28-Jul-00	Published	12/31/2001	Published	J1939-71	J1939-71
61441	Electronic Brake Controller 1	8	100 ms	EBC1	1.1	2	561	ASR Engine Control Active	State signal which indicates that ASR engine control has been commanded to be active. Active means that ASR actually tries to control the engine. This state signal is independent of other control commands to the engine (e.g., from the transmission) which may have higher priority. / 00 - ASR engine control passive but installed / 01 - ASR engine control active / 10 - Reserved / 11 - Not available	0 to 3		4 states/2 bit	0	bit	1-Oct-98	Published		Published	J1939-71	J1939-71
61441	Electronic Brake Controller 1	8	100 ms	EBC1	1.3	2	562	ASR Brake Control Active	State signal which indicates that ASR brake control is active. Active means that ASR actually controls wheel brake pressure at one or more wheels of the driven axle(s). / 00 - ASR brake control passive but installed / 01 - ASR brake control active / 10 - Reserved / 11 - Not available	0 to 3		4 states/2 bit	0	bit	1-Oct-98	Published		Published	J1939-71	J1939-71
61441	Electronic Brake Controller 1	8	100 ms	EBC1	1.5	2	563	Anti-Lock Braking (ABS) Active	State signal which indicates that the ABS is active. The signal is set active when wheel brake pressure actually starts to be modulated by ABS and is reset to passive when all wheels are in a stable condition for a certain time. The signal can also be set active when driven wheels are in high slip (e.g., caused by retarder). Whenever the ABS system is not fully operational (due to a defect or during off-road ABS operation) , this signal is only valid for that part of the system that is still working. When ABS is switched off completely, the flag is set to passive regardless of the current wheel slip conditions. / 00 - ABS passive but installed / 01 - ABS active / 10 - Reserved / 11 - Not available	0 to 3		4 states/2 bit	0	bit	1-Oct-98	Published		Published	J1939-71	J1939-71
61441	Electronic Brake Controller 1	8	100 ms	EBC1	1.7	2	1121	EBS Brake Switch	Switch signal which indicates that the brake pedal is being pressed. The EBS brake switch is independent of the brake light switch and has no provisions for external connections. / 00 - Brake pedal is not being pressed / 01 - Brake pedal is being pressed / 10 - Error / 11 - Not available	0 to 3		4 states/2 bit	0	bit	1-Oct-98	Published	4/1/1997	Published	J1939-71	J1939-71
61441	Electronic Brake Controller 1	8	100 ms	EBC1	2	8	521	Brake Pedal Position	Ratio of brake pedal position to maximum pedal position. Used for electric brake applications. 0% means no braking. Also when there are two brake pedals on the machine (Left Brake Pedal Position SPN 3033 and Right Brake Pedal Position SPN 3032) the maximum of the two should be transmitted for Brake Pedal Position.	0 to 100 %		0.4 %/bit	0	%	1-Oct-98	Published	8/21/2003	Published	J1939-71	J1939-71
61441	Electronic Brake Controller 1	8	100 ms	EBC1	3.1	2	575	ABS Off-road Switch	Switch signal which indicates the position of the ABS off-road switch. / 00 - ABS off-road switch passive / 01 - ABS off-road switch active / 10 - Error / 11 - Not available	0 to 3		4 states/2 bit	0	bit	1-Oct-98	Published		Published	J1939-71	J1939-71
61441	Electronic Brake Controller 1	8	100 ms	EBC1	3.3	2	576	ASR Off-road Switch	Switch signal which indicates the position of the ASR off-road switch. / 00 - ASR off-road switch passive / 01 - ASR off-road switch active / 10 - Error / 11 - Not available	0 to 3		4 states/2 bit	0	bit	1-Oct-98	Published		Published	J1939-71	J1939-71
61441	Electronic Brake Controller 1	8	100 ms	EBC1	3.5	2	577	ASR "Hill Holder" Switch	Switch signal which indicates the position of the ASR “hill holder” switch. / 00 - ASR “hill holder” switch passive / 01 - ASR “hill holder” switch active / 10 - Error / 11 - Not available	0 to 3		4 states/2 bit	0	bit	1-Oct-98	Published		Published	J1939-71	J1939-71
61441	Electronic Brake Controller 1	8	100 ms	EBC1	3.7	2	1238	Traction Control Override Switch	Switch signal which indicates the position of the traction control override switch. The traction control override signal disables the automatic traction control function allowing the wheels to spin. / 00 - Off / 01 - On / 10 - Error / 11 - Not available or not installed	0 to 3		4 states/2 bit	0	bit	1-Oct-98	Published	8/1/1997	Published	J1939-71	J1939-71
61441	Electronic Brake Controller 1	8	100 ms	EBC1	4.1	2	972	Accelerator Interlock Switch	Switch signal used to disable the accelerator and remote accelerator inputs, causing the engine to return to idle. / 00 - Off / 01 - On / 10 - Error / 11 - Not available	0 to 3		4 states/2 bit	0	bit	1-Oct-98	Published		Published	J1939-71	J1939-71
61441	Electronic Brake Controller 1	8	100 ms	EBC1	4.3	2	971	Engine Derate Switch	Switch signal used to activate the torque limiting feature of the engine. The specific nature of torque limiting should be verified with the manufacturer. / 00 - Off / 01 - On / 10 - Error / 11 - Not available	0 to 3		4 states/2 bit	0	bit	1-Oct-98	Published		Published	J1939-71	J1939-71
61441	Electronic Brake Controller 1	8	100 ms	EBC1	4.5	2	970	Engine Auxiliary Shutdown Switch	Switch signal which requests that all engine fueling stop. / 00 - Off / 01 - On / 10 - Error / 11 - Not available	0 to 3		4 states/2 bit	0	bit	1-Oct-98	Published	11/30/2003	Published	J1939-71	J1939-71
61441	Electronic Brake Controller 1	8	100 ms	EBC1	4.7	2	969	Remote Accelerator Enable Switch	Switch signal which indicates that the remote accelerator has been enabled and controls the engine. / 00 - Off / 01 - On / 10 - Error / 11 - Not available / NOTE—The accelerator interlock switch (see SPN 972) must be disabled in order for the remote accelerator to perform engine control.	0 to 3		4 states/2 bit	0	bit	1-Oct-98	Published		Published	J1939-71	J1939-71
61441	Electronic Brake Controller 1	8	100 ms	EBC1	5	8	973	Engine Retarder Selection	The position of the operator controlled selector, expressed as a percentage and determined by the ratio of the current position of the selector to its maximum possible position. Zero percent means no braking torque is requested by the operator from the engine while 100% means maximum braking.	0 to 100 %		0.4 %/bit	0	%	1-Oct-98	Published	7/28/2000	Published	J1939-71	J1939-71
61441	Electronic Brake Controller 1	8	100 ms	EBC1	6.1	2	1243	ABS Fully Operational	Signal which indicates whether an ABS system is fully operational or whether its functionality is reduced by a defect or by an intended action (e.g., by activation of an ABS-off-road switch or during special diagnostic procedures). There are cases where the signal is necessary to fulfill legal regulations for special applications (e.g., switching off integrated retarders). / 00 - Not Fully Operational / 01 - Fully Operational / 10 - Reserved / 11 - Not available	0 to 3		4 states/2 bit	0	bit	10-Aug-99	Published	11/1/1997	Published	J1939-71	J1939-71
61441	Electronic Brake Controller 1	8	100 ms	EBC1	6.3	2	1439	EBS Red Warning Signal	This parameter commands the EBS red optical warning signal / 00 Off / 01 On / 10 Reserved / 11 Take no action	0 to 3		4 states/2 bit	0	bit	10-Feb-00	Published	12/31/2001	Published	J1939-71	J1939-71
61441	Electronic Brake Controller 1	8	100 ms	EBC1	6.5	2	1438	ABS/EBS Amber Warning Signal (Powered Vehicle)	This parameter commands the ABS/EBS amber/yellow optical warning signal / 00 Off / 01 On / 10 Reserved / 11 Take no action	0 to 3		4 states/2 bit	0	bit	10-Feb-00	Published	12/31/2001	Published	J1939-71	J1939-71
61441	Electronic Brake Controller 1	8	100 ms	EBC1	6.7	2	1793	ATC/ASR Information Signal	This parameter commands the ATC/ASR driver information signal, for example a dash lamp. / 00 Off / 01 On / 10 Reserved / 11 Take no action	0 to 3		4 states/2 bit	0	bit	10-Feb-00	Published	12/31/2001	Published	J1939-71	J1939-71
61441	Electronic Brake Controller 1	8	100 ms	EBC1	7	8	1481	Source Address of Controlling Device for Brake Control	The source address of the SAE J1939 device currently controlling the brake system. Its value may be the source address of the ECU transmitting the message (which means that no external SAE J1939 message is providing the active command) or the source address of the SAE J1939 ECU that is currently providing the active command in a TSC1 (see PGN 0) or similar message. Note that if this parameter value is the same as the source address of the device transmitting it, the control may be due to a message on a non-SAE J1939 data link such as SAE J1922 or a proprietary link.	0 to 255	0 to 253	1 source address/bit	0	SA	1-Oct-98	Published	4/1/1998	Published	J1939-71	J1939-71
61441	Electronic Brake Controller 1	8	100 ms	EBC1	8.3	2	2911	Halt brake switch	Switch signal which indicates the position of the halt brake switch. / 00 Halt brake switch passive / 01 Halt brake switch active / 10 Error / 11 Not available	0 to 3		4 states/2 bit	0	bit	8-Aug-02	Published	8/8/2002	Published	J1939-71	J1939-71
61441	Electronic Brake Controller 1	8	100 ms	EBC1	8.5	2	1836	Trailer ABS Status	State signal which indicates that ABS in the trailer is actively controlling the brakes. A message is sent to the tractor from the trailer (i.e. by PLC). The receiving device in the tractor transfers this information to the J1939 network. At the beginning of power on the message is sent by the trailer to indicate if this status information is supported. Timeout of the trailer ABS active can be done by monitoring of the Trailer warning light information. / 00 Trailer ABS Status Information Available But Not Active / 01 Trailer ABS Active / 10 Reserved / 11 Trailer ABS Status Information Not Available or Parameter Not Supported	0 to 3		4 states/2 bit	0	bit	11-May-00	Published	12/31/2001	Published	J1939-71	J1939-71
61441	Electronic Brake Controller 1	8	100 ms	EBC1	8.7	2	1792	Tractor-Mounted Trailer ABS Warning Signal	This parameter commands the tractor-mounted trailer ABS optical warning signal. / 00 Off / 01 On / 10 Reserved / 11 Take no action	0 to 3		4 states/2 bit	0	bit	10-Feb-00	Published	12/31/2001	Published	J1939-71	J1939-71
61442	Electronic Transmission Controller 1	8	10 ms	ETC1	1.1	2	560	Transmission Driveline Engaged	Driveline engaged indicates the transmission controlled portion of the driveline is engaged sufficiently to allow a transfer of torque through the transmission. Driveline engaged is ACTIVE whenever the transmission is in gear and the clutch (if controlled by the transmission controller) is less than 100% clutch slip (clutch able to transfer torque). This parameter should be used in conjunction with the parameter “Shift in Process” (SPN 574). While a shift is in process, the receiver should not assume that the driveline is either fully engaged or disengaged (i.e., cruise control). / 00 - Driveline disengaged / 01 - Driveline engaged / 10 - Error / 11 - Not available	0 to 3		4 states/2 bit	0	bit	1-Oct-98	Published	12/25/2003	Published	J1939-71	J1939-71
61442	Electronic Transmission Controller 1	8	10 ms	ETC1	1.3	2	573	Transmission Torque Converter Lockup Engaged	State signal which indicates whether the torque converter lockup is engaged. / 00 Torque converter lockup disengaged / 01 Torque converter lockup engaged / 10 Error / 11 Not available	0 to 3		4 states/2 bit	0	bit	1-Oct-98	Published		Published	J1939-71	J1939-71
61442	Electronic Transmission Controller 1	8	10 ms	ETC1	1.5	2	574	Transmission Shift In Process	Indicates that the transmission is in process of shifting from the current gear to the selected gear. This state is generally ACTIVE during the entire time that the transmission controls the vehicle. This includes any transmission clutch control, all engine control sequences, pulling to transmission neutral, and engaging the destination gear (e.g., until it is no longer sending commands and/or limits to the engine). See also SPN 560. (See Figure SPN574_A) / 00 - Shift is not in process / 01 - Shift in process / 10 - Error / 11 - Not available	0 to 3		4 states/2 bit	0	bit	1-Oct-98	Published	12/25/2003	Published	J1939-71	J1939-71
61442	Electronic Transmission Controller 1	8	10 ms	ETC1	2-3	16	191	Transmission Output Shaft Speed	Calculated speed of the transmission output shaft.	0 to 8,031.875 rpm		0.125 rpm/bit	0	rpm	1-Oct-98	Published		Published	J1939-71	J1939-71
61442	Electronic Transmission Controller 1	8	10 ms	ETC1	4	8	522	Percent Clutch Slip	Parameter which represents the ratio of input shaft speed to current engine speed (in percent). / Percent Clutch Slip = ((Engine rpm - Input shaft rpm)/(Engine rpm)) x 100	0 to 100 %		0.4 %/bit	0	%	1-Oct-98	Published		Published	J1939-71	J1939-71
61442	Electronic Transmission Controller 1	8	10 ms	ETC1	5.1	2	606	Engine Momentary Overspeed Enable	Command signal used to indicate that the engine speed may be boosted up to the maximum engine overspeed value to accommodate transmission downshifts. The maximum time for overspeed is limited by the time defined in the engine configuration message (see PGN 65,251). The transmission module must command a “override disabled” state at least once before the engine will accept a subsequent request for overspeed. / 00 Momentary engine overspeed is disabled / 01 Momentary engine overspeed is enabled / 10 Reserved / 11 Take no action	0 to 3		4 states/2 bit	0	bit	1-Oct-98	Published	11/30/2003	Published	J1939-71	J1939-71
61442	Electronic Transmission Controller 1	8	10 ms	ETC1	5.3	2	607	Progressive Shift Disable	Command signal used to indicate that progressive shifting by the engine should be disallowed. / 00 Progressive shift is not disabled / 01 Progressive shift is disabled / 10 Reserved / 11 Take no action	0 to 3		4 states/2 bit	0	bit	1-Oct-98	Published		Published	J1939-71	J1939-71
61442	Electronic Transmission Controller 1	8	10 ms	ETC1	6-7	16	161	Transmission Input Shaft Speed	Rotational velocity of the primary shaft transferring power into the transmission. When a torque converter is present, it is the output of the torque converter.	0 to 8,031.875 rpm		0.125 rpm/bit	0	rpm	1-Oct-98	Published		Published	J1939-71	J1939-71
61442	Electronic Transmission Controller 1	8	10 ms	ETC1	8	8	1482	Source Address of Controlling Device for Transmission Control	The source address of the SAE J1939 device currently controlling the transmission. Its value may be the source address of the ECU transmitting the message (which means that no external SAE J1939 message is providing the active command) or the source address of the SAE J1939 ECU that is currently providing the active command in a TSC1 (see PGN 0) or similar message. Note that if this parameter value is the same as the source address of the device transmitting it, the control may be due to a message on a non-SAE J1939 data link such as SAE J1922 or a proprietary link.	0 to 255	0 to 253	1 source address/bit	0	SA	1-Oct-98	Published	4/1/1998	Published	J1939-71	J1939-71
61443	Electronic Engine Controller 2	8	50 ms	EEC2	1.1	2	558	Accelerator Pedal 1 Low Idle Switch	Switch signal which indicates the state of the accelerator pedal 1 low idle switch. The low idle switch is defined in SAE Recommended Practice J1843. / 00 - Accelerator pedal 1 not in low idle condition / 01 - Accelerator pedal 1 in low idle condition / 10 - Error / 11 - Not available	0 to 3		4 states/2 bit	0	bit	1-Oct-98	Published	11/14/2002	Published	J1939-71	J1939-71
61443	Electronic Engine Controller 2	8	50 ms	EEC2	1.3	2	559	Accelerator Pedal Kickdown Switch	Switch signal which indicates whether the accelerator pedal kickdown switch is opened or closed. The kickdown switch is defined in SAE J1843. / 00 - Kickdown passive / 01 - Kickdown active / 10 - Error / 11 - Not available	0 to 3		4 states/2 bit	0	bit	1-Oct-98	Published		Published	J1939-71	J1939-71
61443	Electronic Engine Controller 2	8	50 ms	EEC2	1.5	2	1437	Road Speed Limit Status	Status (active or not active) of the system used to limit maximum vehicle velocity. / 00 - Active / 01 - Not Active / 10 - Error / 11 - Not available / NOTE - While somewhat inconsistent with other J1939 status parameters, the states defining 00 = active and 01 = inactive for Road Speed Limit Status are NOT typographical errors, and should be implemented as stated.	0 to 3		4 states/2 bit	0	bit	1-Oct-98	Published	5/15/2002	Published	J1939-71	J1939-71
61443	Electronic Engine Controller 2	8	50 ms	EEC2	1.7	2	2970	Accelerator Pedal 2 Low Idle Switch	Switch signal which indicates the state of the accelerator pedal 2 low idle switch. The low idle switch is defined in SAE J1843. / 00 Accelerator pedal 2 not in low idle condition / 01 Accelerator pedal 2 in low idle condition / 10 Error / 11 Not available / Note: Also refer to SPN 558 Accelerator Pedal 1 Low Idle Switch and SPN 2971 Accelerator Pedal 3 Low Idle Switch.	0 to 3		4 states/2 bit	0	bit	14-Nov-02	Published	11/14/2002	Published	J1939-71	J1939-71
61443	Electronic Engine Controller 2	8	50 ms	EEC2	2	8	91	Accelerator Pedal Position 1	The ratio of actual position of the analog engine speed/torque request input device (such as an accelerator pedal or throttle lever) to the maximum position of the input device. This parameter is intended for the primary accelerator control in an application. If an application has only one accelerator control, use SPN 91. / For on-highway vehicles, this will typically be the operator’s accelerator pedal. Although it is used as an input to determine powertrain demand, it also provides anticipatory information to transmission and ASR algorithms about driver actions. / In marine applications, this will typically be the operator’s throttle lever. / If a low idle validation switch is used in conjunction with accelerator pedal position 1, use Accelerator Pedal Low Idle Switch 1, SPN 558.	0 to 100 %		0.4 %/bit	0	%	1-Oct-98	Published	11/14/2002	Published	J1939-71	J1939-71
61443	Electronic Engine Controller 2	8	50 ms	EEC2	3	8	92	Engine Percent Load At Current Speed	The ratio of actual engine percent torque (indicated) to maximum indicated torque available at the current engine speed, clipped to zero torque during engine braking.	0 to 250 %	0 to 125%	1 %/bit	0	%	1-Oct-98	Published	11/30/2003	Published	J1939-71	J1939-71
61443	Electronic Engine Controller 2	8	50 ms	EEC2	4	8	974	Remote Accelerator Pedal Position	The ratio of actual position of the remote analog engine speed/torque request input device (such as an accelerator pedal or throttle lever) to the maximum position of the input device. / For example, in on-highway vehicles this could be an accelerator control device that is external to the drivers cab or an accelerator that is controlled by a hand lever from the operators seat. / The Remote Accelerator Enable Switch is SPN 969. This parameter enables the remote accelerator operation. / NOTE—See SPNs 28, 29, and 91 for additional accelerator position parameters. If only one accelerator / position exists on a vehicle, SPN 91 shall be used	0 to 100 %		0.4 %/bit	0	%	1-Oct-98	Published	11/14/2002	Published	J1939-71	J1939-71
61443	Electronic Engine Controller 2	8	50 ms	EEC2	5	8	29	Accelerator Pedal Position 2	The ratio of actual position of the second analog engine speed/torque request input device (such as an accelerator pedal or throttle lever) to the maximum position of the input device. This parameter is intended for secondary accelerator control in an application. If an application has only one accelerator control, use SPN 91. / In marine applications, this will typically be the operator’s second throttle lever. / If a low idle validation switch is used in conjunction with accelerator pedal position 2, use Accelerator Pedal Low Idle Switch 2, SPN 2970. / NOTE—See SPNs 91, 28, and 974 for additional accelerator position parameters.	0 to 100 %		0.4 %/bit	0	%	21-Feb-02	Published	11/14/2002	Published	J1939-71	J1939-71
61443	Electronic Engine Controller 2	8	50 ms	EEC2	6.1	2	2979	Vehicle Acceleration Rate Limit Status	Status (active or not active) of the system used to limit maximum forward vehicle acceleration. / 00 Limit not active / 01 Limit active / 10 Reserved / 11 Not available / NOTE: The effects of emission control limits, such as engine exhaust smoke control, are specifically excluded; they are not considered to be part of a function to limit vehicle acceleration.	0 to 3		4 states/2 bit	0	bit	14-Nov-02	Published	11/14/2002	Published	J1939-71	J1939-71
61443	Electronic Engine Controller 2	8	50 ms	EEC2	7	8	3357	Actual Maximum Available Engine - Percent Torque	This is the maximum amount of torque that the engine can immediately deliver as a percentage of the reference engine torque (SPN 544). The Actual Maximum Available Engine - Percent Torque shall take into consideration all engine torque derates (e.g. air fuel ratio control (AFC), noise control, etc.) that could potentially be active in the system. This parameter differentiates itself from the engine percent torque points 1 through 5 of the engine configuration map because it takes into account all dynamic internal inputs such as AFC and that it is updated on a 50ms basis.	0 to 100 %		0.4 %/bit	0	%	11-Nov-04	Published	8/19/2004	Published	J1939-71	J1939-71
61444	Electronic Engine Controller 1	8	engine speed dependent	EEC1	1.1	4	899	Engine Torque Mode	State signal which indicates which engine torque mode is currently generating, limiting, or controlling the torque. Note that the modes are not in prioritized order. Not all modes may be relevant for a given device. Some devices may not implement all functions. For typical priorities refer to Figures SPN512_A and SPN512_B for engine control. The data type of this parameter is measured. / Mode 0000b means “No request”: engine torque may range from 0 to full load only due to low idle governor output. / Modes 0001b to 1110b indicate that there is either a torque request or the identified function is currently controlling the engine: engine torque may range from 0 (no fueling) to the upper limit.	0 to 15		16 states/4 bit	0	bit	1-Oct-98	Published	2/21/2002	Published	J1939-71	J1939-71
61444	Electronic Engine Controller 1	8	engine speed dependent	EEC1	1.5	4	4154	Actual Engine - Percent Torque High Resolution	This parameter displays an additional torque in percent of the reference engine torque. / When the MSB is set to 1, this parameter is not available. When the MSB is set to 0, bits 1 to 3 indicate the desired torque with resolution of 0.125%/bit . Range is from 0 to 0.875% of reference torque. / The parameter is used in combination with SPN 513 Actual Engine Torque. The resulting actual engine torque will be calculated by adding these two parameters. / Additional torque representations / 0000 = +0.000% / 0001 = +0.125% / . / . / . / 0111 = +0.875% / 1000 - 1111 = not available / For example, if SPN 513 = 150 (or 25%) and this parameter is 0100, the torque would be 25.5%. / If SPN 513 = 175 (or 50%) and this parameter is 0001, the torque would be 50.125% / If SPN 513 = 175 (or 50%) and this parameter is 1111, the torque would remain 50% (no high resolution available)	0 to 0.875%		0.125%/bit	0	%	10-Aug-06	Approved	8/10/2006	Approved	J1939-71	J1939-71
61444	Electronic Engine Controller 1	8	engine speed dependent	EEC1	2	8	512	Driver's Demand Engine - Percent Torque	The requested torque output of the engine by the driver. It is based on input from the following requestors external to the powertrain: operator (via the accelerator pedal), cruise control and/or road speed limit governor. Dynamic commands from internal powertrain functions such as smoke control, low- and high-speed engine governing; ASR and shift control are excluded from this calculation. The data is transmitted in indicated torque as a percent of the reference engine torque. See PGN 65251 for the engine configuration message. Several status bits are defined separately to indicate the request which is currently being honored. This parameter may be used for shift scheduling.	-125 to 125 %	0 to 125%	1 %/bit	-125	%	1-Oct-98	Published		Published	J1939-71	J1939-71
61444	Electronic Engine Controller 1	8	engine speed dependent	EEC1	3	8	513	Actual Engine - Percent Torque	The calculated output torque of the engine. The data is transmitted in indicated torque as a percent of reference engine torque (see the engine configuration message, PGN 65251). The engine percent torque value will not be less than zero and it includes the torque developed in the cylinders required to overcome friction.	-125 to 125 %	0 to 125%	1 %/bit	-125	%	1-Oct-98	Published		Published	J1939-71	J1939-71
61444	Electronic Engine Controller 1	8	engine speed dependent	EEC1	4-5	16	190	Engine Speed	Actual engine speed which is calculated over a minimum crankshaft angle of 720 degrees divided by the number of cylinders.	0 to 8,031.875 rpm		0.125 rpm/bit	0	rpm	1-Oct-98	Published		Published	J1939-71	J1939-71
61444	Electronic Engine Controller 1	8	engine speed dependent	EEC1	6	8	1483	Source Address of Controlling Device for Engine Control	The source address of the SAE J1939 device currently controlling the engine. It is used to expand the torque mode parameter (see SPN 899) in cases where control is in response to an ECU that is not listed in Table SPN899_A. Its value may be the source address of the ECU transmitting the message (which means that no external SAE J1939 message is providing the active command) or the source address of the SAE J1939 ECU that is currently providing the active command in a TSC1 (see PGN 0) or similar message. Note that if this parameter value is the same as the source address of the device transmitting it, the control may be due to a message on a non-J1939 data link such as SAE J1922 or a proprietary link.	0 to 255	0 to 253	1 source address/bit	0	SA	1-Oct-98	Published	4/1/1998	Published	J1939-71	J1939-71
61444	Electronic Engine Controller 1	8	engine speed dependent	EEC1	7.1	4	1675	Engine Starter Mode	There are several phases in a starting action and different reasons why a start cannot take place. / 0000 start not requested / 0001 starter active, gear not engaged / 0010 starter active, gear engaged / 0011 start finished; starter not active after having been actively engaged (after 50ms mode goes to 0000) / 0100 starter inhibited due to engine already running / 0101 starter inhibited due to engine not ready for start (preheating) / 0110 starter inhibited due to driveline engaged or other transmission inhibit / 0111 starter inhibited due to active immobilizer / 1000 starter inhibited due to starter over-temp / 1001-1011 Reserved / 1100 starter inhibited - reason unknown / 1101 error (legacy implementation only, use 1110) / 1110 error / 1111 not available	0 to 15		16 states/4 bit	0	bit	11-Nov-99	Published	11/11/1999	Published	J1939-71	J1939-71
61444	Electronic Engine Controller 1	8	engine speed dependent	EEC1	8	8	2432	Engine Demand – Percent Torque	The requested torque output of the engine by all dynamic internal inputs, including smoke control, noise control and low and high speed governing.	-125 to 125 %	-125% to +125%	1 %/bit	-125	%	9-Nov-00	Published	11/9/2000	Published	J1939-71	J1939-71
61445	Electronic Transmission Controller 2	8	100 ms	ETC2	1	8	524	Transmission Selected Gear	The gear that the transmission will attempt to achieve during the current shift if a shift is in progress, or the next shift if one is pending (i.e., waiting for torque reduction to initiate the shift).	-125 to 125	-125 to +125, negative values are reverse gears, positive values are forward gears, zero is neutral. 251 (0xFB) is park.	1 gear value/bit	-125	gear value	1-Oct-98	Published		Published	J1939-71	J1939-71
61445	Electronic Transmission Controller 2	8	100 ms	ETC2	2-3	16	526	Transmission Actual Gear Ratio	Actual ratio of input shaft speed to output shaft speed.	0 to 64.255		0.001/bit	0	Ratio	1-Oct-98	Published		Published	J1939-71	J1939-71
61445	Electronic Transmission Controller 2	8	100 ms	ETC2	4	8	523	Transmission Current Gear	The gear currently engaged in the transmission or the last gear engaged while the transmission is in the process of shifting to the new or selected gear. Transitions toward a destination gear will not be indicated. Once the selected gear has been engaged then Transmission Current Gear (SPN 525) will reflect that gear.	-125 to 125	-125 to +125, negative values are reverse gears, positive values are forward gears, zero is neutral. 251 (0xFB) is park.	1 gear value/bit	-125	gear value	1-Oct-98	Published	12/25/2003	Published	J1939-71	J1939-71
61445	Electronic Transmission Controller 2	8	100 ms	ETC2	5-6	16	162	Transmission Requested Range	Range selected by the operator. Characters may include P, Rx, Rx-1...R2, R1, R, Nx, Nx-1...N2, N1, N, D, D1, D2..., Dx, L, L1, L2..., Lx-1, 1, 2, 3,... If only one displayed character is required, the second character shall be used and the first character shall be a space (ASCII 32) or a control character (ASCII 0 to 31). If the first character is a control character, refer to the manufacturer’s application document for definition.	0 to 255 per byte		ASCII	0	ASCII	1-Oct-98	Published		Published	J1939-71	J1939-71
61445	Electronic Transmission Controller 2	8	100 ms	ETC2	7-8	16	163	Transmission Current Range	Range currently being commanded by the transmission control system. Characters may include P, Rx, Rx-1...R2, R1, R, Nx, Nx-1...N2, N1, N, D, D1, D2..., Dx, L, L1, L2..., Lx-1, 1, 2, 3,... If only one displayed character is required, the second character shall be used and the first character shall be a space (ASCII 32) or a control character (ASCII 0 to 31). If the first character is a control character, refer to the manufacturer’s application document for definition.	0 to 255 per byte		ASCII	0	ASCII	1-Oct-98	Published		Published	J1939-71	J1939-71
61446	Electronic Axle Controller 1	8	500 ms	EAC1	1	8	927	Location	To identify to which of several similar devices (such as tires or fuel tanks) the information applies. / The low order 4 bits represent a position number, counting left to right when facing in the direction of normal vehicle travel (forward). / The high order 4 bits represent a position number, counting front to back on the vehicle. / The value 0xFF indicates not available. / It is recommended that output devices add 1 to the position number (range 1 to 15, not 0 to 14) for use by drivers and service technicians. / Examples: Tire pressure for location 0x00 would be left front tire. / Tire pressure for location 0x23 would be right outside rear rear on a 3-axle tractor with dual axle per side (3rd axle, 4th tire).	0 to 255		256 states/8 bit	0	bit	1-Oct-98	Published		Published	J1939-71	J1939-71
61446	Electronic Axle Controller 1	8	500 ms	EAC1	2.1	2	567	Differential Lock State - Front Axle 1	State used which indicates the condition of the front axle 1 differential lock. The differential locks are located as defined in figure SPN564_A. / 00 Differential lock disengaged / 01 Differential lock engaged / 10 Error / 11 Not available	0 to 3		4 states/2 bit	0	bit	1-Oct-98	Published		Published	J1939-71	J1939-71
61446	Electronic Axle Controller 1	8	500 ms	EAC1	2.3	2	568	Differential Lock State - Front Axle 2	State used which indicates the condition of the front axle 2 differential lock. The differential locks are located as defined in figure SPN 564_A. / 00 Differential lock disengaged / 01 Differential lock engaged / 10 Error / 11 Not available	0 to 3		4 states/2 bit	0	bit	1-Oct-98	Published		Published	J1939-71	J1939-71
61446	Electronic Axle Controller 1	8	500 ms	EAC1	2.5	2	569	Differential Lock State - Rear Axle 1	State used which indicates the condition of the rear axle 1 differential lock. The differential locks are located as defined in figure SPN 564_A. / 00 Differential lock disengaged / 01 Differential lock engaged / 10 Error / 11 Not available	0 to 3		4 states/2 bit	0	bit	1-Oct-98	Published		Published	J1939-71	J1939-71
61446	Electronic Axle Controller 1	8	500 ms	EAC1	2.7	2	570	Differential Lock State - Rear Axle 2	State used which indicates the condition of the rear axle 2 differential lock. The differential locks are located as defined in figure SPN 564_A. / 00 Differential lock disengaged / 01 Differential lock engaged / 10 Error / 11 Not available	0 to 3		4 states/2 bit	0	bit	1-Oct-98	Published		Published	J1939-71	J1939-71
61446	Electronic Axle Controller 1	8	500 ms	EAC1	3.1	2	564	Differential Lock State - Central	State used which indicates the condition of the central differential lock. The differential locks are located as defined in attached figure SPN564_A. / 00 Differential lock disengaged / 01 Differential lock engaged / 10 Error / 11 Not available	0 to 3		4 states/2 bit	0	bit	1-Oct-98	Published		Published	J1939-71	J1939-71
61446	Electronic Axle Controller 1	8	500 ms	EAC1	3.3	2	565	Differential Lock State - Central Front	State used which indicates the condition of the central front differential lock. The differential locks are located as defined in figure SPN564_A. / 00 Differential lock disengaged / 01 Differential lock engaged / 10 Error / 11 Not available	0 to 3		4 states/2 bit	0	bit	1-Oct-98	Published		Published	J1939-71	J1939-71
61446	Electronic Axle Controller 1	8	500 ms	EAC1	3.5	2	566	Differential Lock State - Central Rear	State used which indicates the condition of the central rear differential lock. The differential locks are located as defined in figure SPN564_A. / 00 Differential lock disengaged / 01 Differential lock engaged / 10 Error / 11 Not available	0 to 3		4 states/2 bit	0	bit	1-Oct-98	Published		Published	J1939-71	J1939-71
61446	Electronic Axle Controller 1	8	500 ms	EAC1	4.1	2	3819	Front axle group engagement status	Front axle group engagement status / 00 front axle group disengaged / 01 front axle group engaged / 10 error / 11 not available	0 to 3		4 states/2 bit	0	bit	9-Feb-06	Published	2/9/2006	Published	J1939-71	J1939-71
61446	Electronic Axle Controller 1	8	500 ms	EAC1	4.3	2	3820	Rear axle group engagement status	Rear axle group engagement status / 00 rear axle group disengaged / 01 rear axle group engaged / 10 error / 11 not available	0 to 3		4 states/2 bit	0	bit	9-Feb-06	Published	2/9/2006	Published	J1939-71	J1939-71
61447	Forward Lane Image urgent msg	8	50 ms (only when active)	FLI1	1.1	2	3565	Lane Departure Left	Indicates that the middle of vehicle departs the lane on the left side. The parameter indicates that the vehicle is changing the lane to the left. / 00 Middle of the vehicle does not depart the lane to the left side / 01 Middle of the vehicle departs the lane to the left side / 10 Reserved / 11 Take no action	0 to 3		4 states/2 bit	0	bit	19-May-05	Published	5/19/2005	Published	J1939-71	J1939-71
61447	Forward Lane Image urgent msg	8	50 ms (only when active)	FLI1	1.3	2	3566	Lane Departure Right	Indicates that the middle of vehicle departs the lane on the right side. The parameter indicates that the vehicle is changing the lane to the right. / 00 Middle of the vehicle does not depart the lane to the right side / 01 Middle of the vehicle departs the lane to the right side / 10 Reserved / 11 Take no action	0 to 3		4 states/2 bit	0	bit	19-May-05	Published	5/19/2005	Published	J1939-71	J1939-71
61447	Forward Lane Image urgent msg	8	50 ms (only when active)	FLI1	1.5	2	1701	Lane Departure Imminent, Right Side	Indicates departure imminent on right side of lane. / 00 Not imminent / 01 Imminent / 10 Reserved / 11 Not Used	0 to 3		4 states/2 bit	0	bit	11-Nov-99	Published	5/1/1999	Published	J1939-71	J1939-71
61447	Forward Lane Image urgent msg	8	50 ms (only when active)	FLI1	1.7	2	1700	Lane Departure Imminent, Left Side	Indicates departure imminent on left side of lane. / 00 Not imminent / 01 Imminent / 10 Reserved / 11 Not used	0 to 3		4 states/2 bit	0	bit	11-Nov-99	Published	5/1/1999	Published	J1939-71	J1939-71
61448	Hydraulic Pressure Governor Info	8	50 ms	HPG	1-2	16	1762	Hydraulic Pressure	Hydraulic pressure measured at the output of the hydraulic pump.	0 to 128,510 kPa		2 kPa/bit	0	kPa	11-Nov-99	Published	11/11/1999	Published	J1939-71	J1939-71
61448	Hydraulic Pressure Governor Info	8	50 ms	HPG	3.1	2	1763	Engine Hydraulic Pressure Governor Mode Indicator	Mode for governor operation is hydraulic pressure control. / 00 Disabled / 01 Enabled / 10 Error Indicator / 11 Not Available	0 to 3		4 states/2 bit	0	bit	11-Nov-99	Published	11/30/2003	Published	J1939-71	J1939-71
61448	Hydraulic Pressure Governor Info	8	50 ms	HPG	3.3	2	1764	Engine Hydraulic Pressure Governor Switch	Switch that sets the mode of hydraulic governor / 00 Pressure Mode Inactive / 01 Pressure Mode Active / 10 Error Indicator / 11 Not Available	0 to 3		4 states/2 bit	0	bit	11-Nov-99	Published	11/30/2003	Published	J1939-71	J1939-71
61448	Hydraulic Pressure Governor Info	8	50 ms	HPG	3.5	2	2599	Fire Apparatus Pump Engagement	The measured status of the pump used to provide water in fire fighting apparatus for distribution of water through water cannons or fire hoses. / 00 Pump not engaged / 01 Pump engaged / 10 Error / 11 Not available or not installed	0 to 3		4 states/2 bit	0	bit	17-May-01	Published	5/17/2001	Published	J1939-71	J1939-71
61449	Vehicle Dynamic Stability Control 2	8	10 ms	VDC2	1-2	16	1807	Steering Wheel Angle	The main operator`s steering wheel angle (on the steering column, not the actual wheel angle). The vehicle being steered to the left results in a positive steering wheel angle.	-31.374 to +31.374 rad		1/1024 rad per bit	-31.374	deg	11-May-00	Published	12/31/2001	Published	J1939-71	J1939-71
61449	Vehicle Dynamic Stability Control 2	8	10 ms	VDC2	3.1	6	1811	Steering Wheel Turn Counter	Indicates number of steering wheel turns, absolute position or relative position at ignition on. Positive values indicate left turns.	-32 to 29 turns	-10 to +10 Turns	1 turn/bit	-32	count	11-May-00	Published	5/11/2000	Published	J1939-71	J1939-71
61449	Vehicle Dynamic Stability Control 2	8	10 ms	VDC2	3.7	2	1812	Steering Wheel Angle Sensor Type	Indicates whether the steering wheel angle sensor is capable of absolute measuring of the number of steering wheel turns or not (relative measuring to position at ignition on). / 00 Relative measuring principle / 01 Absolute measuring principle / 10 Reserved / 11 Not Available	0 to 3		4 states/2 bit	0	bit	11-May-00	Published	5/11/2000	Published	J1939-71	J1939-71
61449	Vehicle Dynamic Stability Control 2	8	10 ms	VDC2	4-5	16	1808	Yaw Rate	Indicates the rotation about the vertical axis. A positive yaw rate signal results when the vehicle turns counter-clockwise.	-3.92 to +3.92 rad/s		1/8192 rad/s per bit	-3.92	rad/s	11-May-00	Published	12/31/2001	Published	J1939-71	J1939-71
61449	Vehicle Dynamic Stability Control 2	8	10 ms	VDC2	6-7	16	1809	Lateral Acceleration	Indicates a lateral acceleration of the vehicle. A positive lateral acceleration signal results when the vehicle is accelerated to the left.	-15.687 to +15.687 m/s²		1/2048 m/s² per bit	-15.687	m/s²	11-May-00	Published	5/11/2000	Published	J1939-71	J1939-71
61449	Vehicle Dynamic Stability Control 2	8	10 ms	VDC2	8	8	1810	Longitudinal Acceleration	Indicates the longitudinal acceleration of the vehicle. A positive longitudinal acceleration signal results when the vehicle speed increases, regardless of driving the vehicle forward or backward.	-12.5 to +12.5 m/s²		0.1 m/s² per bit	-12.5	m/s²	11-May-00	Published	12/31/2001	Published	J1939-71	J1939-71
61450	Engine Gas Flow Rate	8	50 ms	EGF1	1-2	16	2659	Engine Exhaust Gas Recirculation (EGR) Mass Flow Rate	Flow rate of gas through the EGR system. Flow rate of the exhaust gas being recirculated into the combustion air.	0 to 3212.75 kg/h		0.05 kg/h per bit	0	kg/h	2-Aug-01	Published	11/30/2003	Published	J1939-71	J1939-71
61450	Engine Gas Flow Rate	8	50 ms	EGF1	3-4	16	132	Engine Inlet Air Mass Flow Rate	Mass flow rate of fresh air entering the engine air intake, before any EGR mixer, if used. Flow rate of fresh air conducted to the engine cylinders to support combustion.	0 to 3212.75 kg/h		0.05 kg/h per bit	0	kg/h	2-Aug-01	Published	11/30/2003	Published	J1939-71	J1939-71
61451	Electronic Steering Control	8	20 ms	ESC1	1-2	16	2927	Actual Inner wheel steering angle	Signal which indicates the actual inner wheel steering angle. See Figure SPN2927_A for explanation of positive and negative angles.	-125 to 125 deg		1/256 deg/bit	-125	deg	8-Aug-02	Published	8/8/2002	Published	J1939-71	J1939-71
61451	Electronic Steering Control	8	20 ms	ESC1	3	8	2928	Axle Location	To identify to which of several similar devices (such as tires or fuel tanks) the information applies. / The low order 4 bits represent a position number, counting left to right when facing in the direction of normal vehicle travel (forward). / The high order 4 bits represent a position number, counting front to back on the vehicle. / The value 0xFF indicates not available. / It is recommended that output devices add 1 to the position number (range 1 to 15, not 0 to 14) for use by drivers and service technicians. / Examples: Tire pressure for location 0x00 would be left front tire. / Tire pressure for location 0x23 would be right outside rear rear on a 3-axle tractor with dual axle per side (3rd axle, 4th tire).	0 to 255		256 states/8 bit	0	bit	8-Aug-02	Published	8/8/2002	Published	J1939-71	J1939-71
61451	Electronic Steering Control	8	20 ms	ESC1	4.1	4	2923	Status of Steering Axle	A signal which indicates different states of the steering axle / 0000 Axle steering not active (adhesion steering) / 0001 Axle steering active / 0010 Axle centered / 0011 Axle centered, because of an error / 0100 Axle not active because of an error (adhesion steering) / 0101 Axle steering in special mode (diagnosis, calibration mode) / 0110-1110 Reserved for SAE Assignment / 1111 Not available	0 to 15		16 states/4 bit	0	bit	8-Aug-02	Published	12/25/2003	Published	J1939-71	J1939-71
61451	Electronic Steering Control	8	20 ms	ESC1	4.5	2	2922	Steerable Lift Axle Lowering Inhibit	A signal which indicates if lowering of lifted axle is allowed or inhibited. / 00 Lowering allowed / 01 Lowering inhibited / 10 Reserved / 11 Not available	0 to 3		4 states/2 bit	0	bit	8-Aug-02	Published	8/8/2002	Published	J1939-71	J1939-71
61451	Electronic Steering Control	8	20 ms	ESC1	5.1	4	2924	Steering Type	Indicates the different types of steering systems (ref. ECE Regulation 79 paragraph 2.5) / 0000 Main steering system / 0001 Auxiliary steering equipment / 0010-1110 Reserved for Assignment by SAE / 1111 Not Available / 0000 Main steering system - The steering equipment of a vehicle which is mainly responsible for determining the direction of travel. / 0001 Auxiliary steering equipment - A system in which the wheels on axle(s) of vehicles of categories M and N are steered in addition to the wheels of the main steering equipment in the same or opposite direction to those of the main steering equipment and/or the steering angle of the front and/or the rear wheels may be adjusted relative to vehicle behaviour.	0 to 15		16 states/4 bit	0	bit	8-Aug-02	Published	8/8/2002	Published	J1939-71	J1939-71
61451	Electronic Steering Control	8	20 ms	ESC1	5.5	4	2925	Type of Steering Forces	Type of Steering Forces (Ref. ECE Regulation 79 paragraph 2.5) / 0000 Manual steering equipment / 0001 Power assisted steering equipment / 0010 Full power steering equipment / 0011 Self tracking steering equipment / 0100-1110 Reserved for SAE assignment / 1111 Not Available / 0000 Manual steering equipment - The steering forces result solely from the muscular effort of the driver. / 0001 Power assisted steering equipment - The steering forces result from both the muscular effort of the driver and the energy supply or supplies. / 0010 Full power steering equipment - The steering forces are provided solely by one or more energy supplies. / 0011 Self tracking steering equipment - A system designed to create a change of steering angle on one or more wheels only when acted upon by forces and/or moments applied through the tire to road contact.	0 to 15		16 states/4 bit	0	bit	8-Aug-02	Published	8/8/2002	Published	J1939-71	J1939-71
61451	Electronic Steering Control	8	20 ms	ESC1	6.1	4	2926	Type of Steering Transmission	Type of Steering Transmission (Ref. ECE Regulation 79 paragraph 2.6) / 0000 Purely mechanical steering transmission / 0001 Purely hydraulic steering transmission / 0010 Purely electric steering transmission / 0011 Hybrid steering transmission / 0100-1110 Reserved for SAE assignment / 1111 Not available / 0000 Purely mechanical steering transmission - A steering transmission in which the steering forces are transmitted entirely by mechanical means. / 0001 Purely hydraulic steering transmission - A steering transmission in which the steering forces, somewhere in the transmission, are transmitted only by hydraulic means. / 0010 Purely electric steering transmission - A steering transmission in which the steering forces, somewhere in the transmission, are transmitted only through electric means. / 0011 Hybrid steering transmission - A steering transmission in which part of the steering forces is transmitted through one and the other part through another of the above mentioned means. However, in the case where any mechanical part of the transmission is designed only to give position feedback and is too weak to transmit the total sum of the steering forces, this system shall be considered to be purely hydraulic or purely electric steering transmission.	0 to 15		16 states/4 bit	0	bit	8-Aug-02	Published	8/8/2002	Published	J1939-71	J1939-71
61452	Electronic Transmission Controller #8	8	20 ms when torque converter unlocked, 100 ms when torque converter locked	ETC8	1-2	16	3030	Transmission Torque Converter Ratio	Ratio of the transmissions torque converter output torque to torque converter input torque at current speed. / The ratio of 1.000 ( 03 E8 hex ) indicates torque converter lockup. / If the ratio is less than 1 and the ratio can not be properly determined it shall be set to a value of FB00 hex. / Ratios above 1 indicate torque converter multiplication.	0 to 64.255		0.001/bit	0	Ratio	16-May-03	Published	5/16/2003	Published	J1939-71	J1939-71
61453	Land Leveling System Operational Information	8	100 ms	LOI	1.1	4	3156	Blade Control Mode Switch	This parameter indicates the blade control mode switch state the user has set for the land leveling system. The switch value directly correlates to the current switch state, regardless of the switch being used. This parameter is intended for use in systems using only one parameter to control the blade movement (i.e. elevation). Systems using two independent parameters to control blade position, i.e. one blade edge maintains a constant elevation and the other blade edge maintains a constant blade angle, should use parameters specific to that usage. Only one of the following states will be active at a time. Below are the data values defined for each switch type that may be used in this application. The purpose of the following switch information is to define what data should be reported based on what type of switch is used. / 1. A toggle button with two states can be used, in which the button is either in the manual or the auto position at all times. Toggle button usage is as follows: / Manual Position = 0010 Manual button pressed / Auto Position = 0011 Automatic button pressed / 2. The momentary rocker switch may be used, where the default is the no button pressed position. The user can press the rocker into the manual position, and when pressure is released, it will return to the no button pressed position. The user may also press the rocker into the auto position, and when pressure is released, it will return to the no button pressed position. Momentary rocker button usage is as follows: / No Button Pressed = 0000 No button pressed / Manual Button Pressed = 0010 Manual button pressed / Auto Button Pressed = 0011 Automatic button pressed / 3. The momentary contact button pair may be used, where the default is no buttons being pressed. The user can press the manual button, and when pressure is released, it will return to the no button pressed position. The user may press the auto button, and when pressure is released, it will return to the no button pressed position. Momentary contact buttons (button pair) usage is as follows: / No Button Pressed = 0000 No button pressed / Manual Button Pressed = 0010 Manual button pressed / Auto Button Pressed = 0011 Automatic button pressed / 4. The momentary contact single button may be used, where the default is no button being pressed. The user can press the button, which is the button pressed position, and when pressure is released, it will return to the no button pressed position. The controller receiving this command will keep track of what mode the blade is in, auto or manual. When the button is pressed, the "mode button pressed" state is reported and the receiving controller then changes the current mode to its opposite value (i.e. manual to automatic or vise-versa). Momentary contact button (single button) usage is as follows: / No Button Pressed = 0000 No button pressed / Button Pressed = 0001 Mode button pressed / Data Values and Descriptions: / 0000 No button pressed / 0001 Mode button pressed / 0010 Manual button pressed / 0011 Automatic button pressed / 1110 Error Indicator / 1111 Not Installed / All other values are reserved / Notes: / 1. The switch state can be read in two ways. One method uses the direct analog switch input to determine the switch state, while the second method relies on a secondary control to read the analog input, then relay the information on the data link. The parameter is designed to provide the actual switch state to other controls that need the information. / 2. Other systems with automated blade controls should be able to use this parameter, since it is a measured switch value.	0 to 15		16 states/4 bit	0	bit	19-Nov-03	Published	11/19/2003	Published	J1939-71	J1939-71
61453	Land Leveling System Operational Information	8	100 ms	LOI	1.5	4	3157	Desired Grade Offset Switch	This parameter indicates the grade offset switch state the user has set for the land leveling system. The desired grade offset value is the vertical offset measured from a given elevation reference point to the bottom edge of the blade. This parameter is intended for use in systems using only elevation offset to control the blade movement (i.e. elevation). Systems using two independent parameters to control blade position, i.e. one edge maintains a constant elevation and the other blade edge maintains a constant angle, should use parameters specific to that usage. Only one of the following states will be active at a time. Below are the data values defined for each switch type that may be used in this application. The purpose of the following switch information is to define what data should be reported based on what type of switch is used. / 1. The momentary rocker switch may be used, where the default is the no button pressed position. The user can press the rocker into the increment button pressed position, and when pressure is released, it will return to the no button pressed position. The user may also press the rocker into the decrement button pressed position, and when pressure is released, it will return to the no button pressed position. Momentary rocker button usage is as follows: / No Button Pressed = 0000 No button pressed / Increment Button Pressed = 0001 Increment button pressed / Decrement Button Pressed = 0010 Decrement button pressed / 2. The momentary contact button pair may be used, where the default is the no buttons pressed position. The user can press the increment button, and when pressure is released, it will return to the no buttons pressed position. The user may press the decrement button, and when pressure is released, it will return to the no buttons pressed position. Momentary contact button (button pair) usage is as follows: / No Button Pressed = 0000 No button pressed / Increment Button Pressed = 0001 Increment button pressed / Decrement Button Pressed = 0010 Decrement button pressed / Data Values and Descriptions: / 0000 No button pressed / 0001 Increment button pressed / 0010 Decrement button pressed / 1110 Error Indicator / 1111 Not installed / All other values are reserved / Notes: / 1. The switch state can be read in two ways. One method uses the direct analog switch input to determine the switch state, while the second method relies on a secondary control to read the analog input, then relay the information on the data link. The parameter is designed to provide the actual switch state to other controls that need the information. / 2. Other systems with automated blade controls should be able to use this parameter, since it is a measured switch value.	0 to 15		16 states/4 bit	0	bit	19-Nov-03	Published	11/19/2003	Published	J1939-71	J1939-71
61453	Land Leveling System Operational Information	8	100 ms	LOI	2.1	4	3158	Blade Auto Mode Command	Allows other controllers to command to the primary control system what they think is the appropriate auto control mode to be engaged in, based on the information they have available to them. When in automatic mode, the blade automatically adjusts its position to the center of the blade to maintain a desired grade offset. Only one of the following states will be active at a time. Below is extended information describing each command. The purpose of this information is to define what command state should be reported based on what auto control mode command is deemed appropriate by the operational specifications of the system. / 0000 Auto Allowed - Auto mode permitted as appropriate (auto button was pushed or directly returned from Suspend Auto condition) / 0001 Activity Allows Auto - Auto mode permitted only if the primary control system detects operator activity. The control issuing this command does not have sufficient information/reason to absolutely allow Auto mode (state 0000) or not allow Auto mode (state 0100). The control issuing this command is permitting the primary control system to operate in auto mode only if the primary control system detects operator activity, such as direct input to the primary control system. If the primary control system does not detect operator activity, then the control issuing this command is not allowing auto mode. For example, the control issuing this command has detected no operator activity yet it acknowledges that there may be other sources of operator activity that might make auto mode permissible. / 0010 Suspend Auto - Auto mode is temporarily not allowed and the control issuing this command wants the primary control system to automatically return to the previous state (Auto or Manual) when the suspend auto condition is removed. / 0011 Service Mode - Auto mode is permitted only for special services such as calibrations. / 0100 Auto Not Allowed - Auto mode is not allowed under any condition / Data Values and Descriptions: / 0000 Auto Allowed / 0001 Activity Allows Auto - must detect operator before auto allowed / 0010 Suspend Auto - temporarily suspend auto mode / 0011 Service Mode - auto allowed only during service modes / 0100 Auto Not Allowed / 1110 Error Indicator / 1111 Not Supported / All other values are reserved / Note: / The control issuing this command is aware that it does not have access to all information that the primary controller of the Land Leveling System attachment has access to. Therefore, it commands the Land Leveling system to activate a auto blade mode based on the input it has access to. In some cases, like in the "Activity Allows Auto" situation, the control knows the Land Leveling system has access to an additional display (which has switches and several buttons) which may help determine if an operator is present. On the other hand, the control may also have information the primary controller of the Land Leveling System does not have access to, like the parking brake status.	0 to 15		16 states/4 bit	0	bit	19-Nov-03	Published	11/19/2003	Published	J1939-71	J1939-71
61453	Land Leveling System Operational Information	8	100 ms	LOI	2.5	4	3334	Left Blade Control Mode Operator Control	This parameter indicates the left blade control mode operator control state the user has set for the land leveling system. The operator control value directly relates to the current operator control state correlating to the left edge of the blade. The purpose of this parameter is to set the control mode (auto/manual) for the left side of the blade. For this system, the left and right side of the blade can be adjusted independently of each other to either change the elevation from a given reference point or the blade angle (also known as blade tilt)/cross slope depending on the function requested by the operator. / This parameter is intended for use in systems using two parameters (right/left) to control the blade as described above. Systems using only one parameter to control blade position, i.e. elevation, should use the Blade Control Mode Switch parameter. Only one of the following states will be active at a time. In the example below, data values are defined for each switch type that may be used in an application. The purpose of the following switch information is to define what data should be reported based on what type of switch is used. / 1. A toggle button with two states can be used, in which the button is either in the manual or the auto position at all times. / Toggle button usage is as follows: / Manual Button Pressed = 0010 Manual Operator Control Request / Automatic Button Pressed = 0011 Automatic Operator Control Request / Invalid Switch Input(ex. auto and manual read/pressed simultaneously) = 1110 Error Indicator / 2. The momentary rocker switch may be used, where the default is the no button pressed position. The user can press the rocker into the manual position, and when pressure is released, it will return to the no button pressed position. The user may also press the rocker into the auto position, and when pressure is released, it will return to the no button pressed position. / Momentary rocker button usage is as follows: / No button pressed = 0000 No change / Manual Button Pressed = 0010 Manual Operator Control Request / Automatic Button Pressed = 0011 Automatic Operator Control Request / Invalid Switch Input(ex. auto and manual read/pressed simultaneously) = 1110 Error Indicator / 3. The momentary contact button pair may be used, where the default is no buttons being pressed. The user can press the manual button, and when pressure is released, it will return to the no button pressed position. The user may press the auto button, and when pressure is released, it will return to the no button pressed position. / Momentary contact buttons (button pair) usage is as follows: / No button pressed = 0000 No change / Manual Button Pressed = 0010 Manual Operator Control Request / Automatic Button Pressed = 0011 Automatic Operator Control Request / Invalid Switch Input(ex. auto and manual read/pressed simultaneously) = 1110 Error Indicator / 4. The momentary contact single button may be used, where the default is no button being pressed. The user can press the button, which is the button pressed position, and when pressure is released, it will return to the no button pressed position. The controller receiving this command will keep track of what mode the blade is in, auto or manual. If the blade is in manual mode to begin with, one press of the button will change to mode to auto. If the button is pressed again, the blade will be put into manual mode. / Momentary contact button (single button) usage is as follows: / No button pressed = 0000 No change / Mode Button Pressed = 0001 Momentary Operator Control Request / Data Values and Descriptions: / 0000 No Change / 0001 Momentary Operator Control Request / 0010 Manual Operator Control Request / 0011 Automatic Operator Control Request / 1100 - 1101 Reserved / 1110 Error Indicator / 1111 Not Installed / Notes: / 1. The operator control state can be read in two ways. One method uses the direct operator control input to determine the operator control state, while the second method relies on a secondary control to read the operator control input, then relay the information on the data link. The parameter is designed to provide the actual operator control state to other controls that need the information. / 2. Other systems with automated blade controls should be able to use this parameter, since it is an actual operator control value.	0 to 15		16 states/4 bit	0	bit	19-May-04	Published	5/19/2004	Published	J1939-71	J1939-71
61453	Land Leveling System Operational Information	8	100 ms	LOI	3.1	4	3335	Right Blade Control Mode Operator Control	This parameter indicates the right blade control mode operator control state the user has set for the land leveling system. The operator control value directly relates to the current operator control state correlating to the left edge of the blade. The purpose of this parameter is to set the control mode (auto/manual) for the left side of the blade. For this system, the left and right side of the blade can be adjusted independently of each other to either change the elevation from a given reference point or the blade angle (also known as blade tilt)/cross slope depending on the function requested by the operator. / This parameter is intended for use in systems using two parameters(right/left) to control the blade as described above. Systems using only one parameter to control blade position, i.e. elevation, should use the Blade Control Mode Switch parameter. Only one of the following states will be active at a time. In the example below, data values are defined for each switch type that may be used in an application. The purpose of the following switch information is to define what data should be reported based on what type of switch is used. / 1. A toggle button with two states can be used, in which the button is either in the manual or the auto position at all times. / Toggle button usage is as follows: / Manual Button Pressed = 0010 Manual Operator Control Request / Automatic Button Pressed = 0011 Automatic Operator Control Request / Invalid Switch Input(ex. auto and manual read/pressed simultaneously) = 1110 Error Indicator / 2. The momentary rocker switch may be used, where the default is the no button pressed position. The user can press the rocker into the manual position, and when pressure is released, it will return to the no button pressed position. The user may also press the rocker into the auto position, and when pressure is released, it will return to the no button pressed position. / Momentary rocker button usage is as follows: / No button pressed = 0000 No change / Manual Button Pressed = 0010 Manual Operator Control Request / Automatic Button Pressed = 0011 Automatic Operator Control Request / Invalid Switch Input(ex. auto and manual read/pressed simultaneously) = 1110 Error Indicator / 3. The momentary contact button pair may be used, where the default is no buttons being pressed. The user can press the manual button, and when pressure is released, it will return to the no button pressed position. The user may press the auto button, and when pressure is released, it will return to the no button pressed position. / Momentary contact buttons (button pair) usage is as follows: / No button pressed = 0000 No change / Manual Button Pressed = 0010 Manual Operator Control Request / Automatic Button Pressed = 0011 Automatic Operator Control Request / Invalid Switch Input(ex. auto and manual read/pressed simultaneously) = 1110 Error Indicator / 4. The momentary contact single button may be used, where the default is no button being pressed. The user can press the button, which is the button pressed position, and when pressure is released, it will return to the no button pressed position. The controller receiving this command will keep track of what mode the blade is in, auto or manual. If the blade is in manual mode to begin with, one press of the button will change to mode to auto. If the button is pressed again, the blade will be put into manual mode. / Momentary contact button (single button) usage is as follows: / No button pressed = 0000 No change / Mode Button Pressed = 0001 Momentary Operator Control Request / Data Values and Descriptions: / 0000 No Change / 0001 Momentary Operator Control Request / 0010 Manual Operator Control Request / 0011 Automatic Operator Control Request / 1110 Error Indicator / 1111 Not Installed / All other values reserved	0 to 15		16 states/4 bit	0	bit	19-May-04	Published	5/19/2004	Published	J1939-71	J1939-71
61453	Land Leveling System Operational Information	8	100 ms	LOI	3.5	4	3336	Left Desired Blade Offset Operator Control	This parameter indicates the left blade offset operator control state the user has set for the land leveling system. The left desired blade offset value is the offset measured from a given reference point to the bottom left edge of the blade. This parameter will only be used when the control mode for land leveling system has been set to auto. The purpose of this parameter is to adjust the elevation from a given reference point or the blade angle(also known as blade tilt)/cross slope depending on the function being requested by the operator for the left side of the blade. / This parameter is intended for use in systems using two parameters(left/right) to control the blade as described above. Systems using only one parameter to control blade position, i.e. elevation, should use the Desired Blade Offset Switch parameter. Only one of the following states will be active at a time. / In the example below, data values are defined for each switch type that may be used in an application. The purpose of the following switch information is to define what data should be reported based on what type of switch is used. / 1. The momentary rocker switch may be used, where the default is the neutral position with no buttons pressed. The user can press the rocker into the increment button pressed position, and when pressure is released, it will return to the neutral position. The user may also press the rocker into the decrement button pressed position, and when pressure is released, it will return to the neutral position. Momentary rocker button usage is as follows: / Neutral position = 0000 No Operator Control Request / Increment Button Pressed = 0001 Increment Operator Control Request / Decrement Button Pressed = 0010 Decrement Operator Control Request / Invalid Switch Input(ex. inc./dec. values read simultaneously) = 1110 Error Indicator / 2. The momentary contact button pair may be used, where the default is the neutral position with no buttons pressed. The user can press the increment button, and when pressure is released, it will return to the neutral position. The user may press the decrement button, and when pressure is released, it will return to the neutral position. Momentary contact button (button pair) usage is as follows: / No Button Pressed = 0000 No Operator Control Request / Increment Button Pressed = 0001 Increment Operator Control Request / Decrement Button Pressed = 0010 Decrement Operator Control Request / Invalid Switch Input(ex. inc./dec. values read simultaneously) = 1110 Error Indicator / Data Values and Descriptions: / 0000 No Operator Control Request / 0001 Increment Operator Control Request / 0010 Decrement Operator Control Request / 0011 - 1101 Reserved / 1110 Error Indicator / 1111 Not installed / Notes: / 1. The operator control state can be read in two ways. One method uses the direct operator control input to determine the operator control state, while the second method relies on a secondary control to read the operator control input, then relay the information on the data link. The parameter is designed to provide the actual operator control state to other controls that need the information. / 2. Other systems with automated blade controls should be able to use this parameter, since it is an actual operator control value.	0 to 15		16 states/4 bit	0	bit	19-May-04	Published	5/19/2004	Published	J1939-71	J1939-71
61453	Land Leveling System Operational Information	8	100 ms	LOI	4.1	4	3337	Right Desired Blade Offset Operator Control	This parameter indicates the right blade offset operator control state the user has set for the land leveling system. The right desired blade offset value is the offset measured from a given reference point to the bottom right edge of the blade. This parameter will only be used when the control mode for land leveling system has been set to auto. The purpose of this parameter is to adjust the elevation from a given reference point or the blade angle(also known as blade tilt)/cross slope depending on the function being requested by the operator for the left side of the blade. / This parameter is intended for use in systems using two parameters(left/right) to control the blade as described above. Systems using only one parameter to control blade position, i.e. elevation, should use the Desired Blade Offset Switch parameter. Only one of the following states will be active at a time. / In the example below, data values are defined for each switch type that may be used in an application. The purpose of the following switch information is to define what data should be reported based on what type of switch is used. / 1. The momentary rocker switch may be used, where the default is the neutral position with no buttons pressed. The user can press the rocker into the increment button pressed position, and when pressure is released, it will return to the neutral position. The user may also press the rocker into the decrement button pressed position, and when pressure is released, it will return to the neutral position. Momentary rocker button usage is as follows: / Neutral position = 0000 No Operator Control Request / Increment Button Pressed = 0001 Increment Operator Control Request / Decrement Button Pressed = 0010 Decrement Operator Control Request / Invalid Switch Input(ex. inc./dec. values read simultaneously) = 1110 Error Indicator / 2. The momentary contact button pair may be used, where the default is the neutral position with no buttons pressed. The user can press the increment button, and when pressure is released, it will return to the neutral position. The user may press the decrement button, and when pressure is released, it will return to the neutral position. Momentary contact button (button pair) usage is as follows: / No Button Pressed = 0000 No Operator Control Request / Increment Button Pressed = 0001 Increment Operator Control Request / Decrement Button Pressed = 0010 Decrement Operator Control Request / Invalid Switch Input(ex. inc./dec. values read simultaneously) = 1110 Error Indicator / Data Values and Descriptions: / 0000 No Operator Control Request / 0001 Increment Operator Control Request / 0010 Decrement Operator Control Request / 0011 - 1101 Reserved / 1110 Error Indicator / 1111 Not installed / Notes: / 1. The operator control state can be read in two ways. One method uses the direct operator control input to determine the operator control state, while the second method relies on a secondary control to read the operator control input, then relay the information on the data link. The parameter is designed to provide the actual operator control state to other controls that need the information. / 2. Other systems with automated blade controls should be able to use this parameter, since it is an actual operator control value.	0 to 15		16 states/4 bit	0	bit	19-May-04	Published	5/19/2004	Published	J1939-71	J1939-71
61453	Land Leveling System Operational Information	8	100 ms	LOI	4.5	4	3338	Side-shift Blade Control Mode Operator Control	This parameter indicates the side-shift offset operator control state the user has set for the land leveling system. When an implement moves in a side-shift direction, it moves from side to side, usually along its longitudinal axis. The desired side-shift offset value is the offset measured from a given vertical reference point to the center of the blade. / Only one of the following states will be active at a time. In the example below, the data values are defined for each switch type that may be used in an application. The purpose of the following switch information is to define what data should be reported based on what type of switch is used. / 1. The momentary rocker switch may be used, where the default is the neutral position with no buttons pressed. The user can press the rocker into the increment button pressed position, and when pressure is released, it will return to the neutral position. The user may also press the rocker into the decrement button pressed position, and when pressure is released, it will return to the neutral position. Momentary rocker button usage is as follows: / - Neutral position = 0000 No Operator Control Request / - Increment Button Pressed = 0001 Increment Operator Control Request / - Decrement Button Pressed = 0010 Decrement Operator Control Request / 2. The momentary contact button pair may be used, where the default is the neutral position with no buttons pressed. The user can press the increment button, and when pressure is released, it will return to the neutral position. The user may press the decrement button, and when pressure is released, it will return to the neutral position. Momentary contact button (button pair) usage is as follows: / - No Button Pressed = 0000 No Operator Control Request / - Increment Button Pressed = 0001 Increment Operator Control Request / - Decrement Button Pressed = 0010 Decrement Operator Control Request / Data Values and Descriptions: / 0000 No Operator Control Request / 0001 Increment Operator Control Request / 0010 Decrement Operator Control Request / 0011-1101 Reserved / 1110 Error Indicator / 1111 Not installed	0 to 15		16 states/4 bit	0	bit	19-May-04	Published	5/19/2004	Published	J1939-71	J1939-71
61453	Land Leveling System Operational Information	8	100 ms	LOI	5.1	4	3339	Side-shift Desired Blade Offset Operator Control	This parameter indicates the side-shift blade control mode operator control state the user has set for the land leveling system. When an implement moves in a side-shift direction, it moves from side to side, usually along its longitudinal axis. / The operator control value directly correlates to the current operator control state. Only one of the following states will be active at a time. In the example below, the data values are defined for each switch type that may be used in an application. The purpose of the following switch information is to define what data should be reported based on what type of switch is used. / 1. A toggle button with two states can be used, in which the button is either in the manual or the auto position at all times. Toggle button usage is as follows: / Manual Position = 0010 Manual Operator Control Request / Auto Position = 0011 Automatic Operator Control Request / 2. The momentary rocker switch may be used, where the default is the no button pressed position. The user can press the rocker into the manual position, and when pressure is released, it will return to the no button pressed position. The user may also press the rocker into the auto position, and when pressure is released, it will return to the no button pressed position. Momentary rocker button usage is as follows: / No Button Pressed = 0000 No Operator Control Request / Manual Button Pressed = 0010 Manual Operator Control Request / Auto Button Pressed = 0011 Automatic Operator Control Request / 3. The momentary contact button pair may be used, where the default is no buttons being pressed. The user can press the manual button, and when pressure is released, it will return to the no button pressed position. The user may press the auto button, and when pressure is released, it will return to the no button pressed position. Momentary contact buttons (button pair) usage is as follows: / No Button Pressed = 0000 No Operator Control Request / Manual Button Pressed = 0010 Manual Operator Control Request / Auto Button Pressed = 0011 Automatic Operator Control Request / 4. The momentary contact single button may be used, where the default is no button being pressed. The user can press the button, which is the button pressed position, and when pressure is released, it will return to the no button pressed position. The controller receiving this command will keep track of what mode the blade is in, auto or manual. If the blade is in manual mode to begin with, one press of the button will change to mode to auto. If the button is pressed again, the blade will be put into manual mode. Momentary contact button (single button) usage is as follows: / No Button Pressed = 0000 No Operator Control Request / Button Pressed = 0001 Momentary Operator Control Request / Data Values and Descriptions: / 0000 No Operator Control Request / 0001 Momentary Operator Control Request / 0010 Manual Operator Control Request / 0011 Automatic Operator Control Request / 0100 - 1101 Reserved / 1110 Error Indicator / 1111 Not Installed	0 to 15		16 states/4 bit	0	bit	19-May-04	Published	5/19/2004	Published	J1939-71	J1939-71
61454	Aftertreatment 1 Intake Gas 1	8	50 ms	AT1IG1	1-2	16	3216	Aftertreatment 1 Intake NOx	The amount of combined NO and NO2 in the exhaust entering the aftertreatment system measured by a NOx sensor at the aftertreatment intake, represented in NOx molecule parts per million non-NOx molecules in exhaust bank 1.	-200 to 3012.75 ppm		0.05 ppm/bit	-200	ppm	4-Mar-04	Published	2/18/2004	Published	J1939-71	J1939-71
61454	Aftertreatment 1 Intake Gas 1	8	50 ms	AT1IG1	3-4	16	3217	Aftertreatment 1 Intake %O2	The actual oxidation factor (%O2) of the gas within the exhaust stream. For positive values, the parameter represents the percent oxygen in excess of the amount required for stoichiometric combustion. For negative values, the parameter is proportional to the amount of oxygen being pumped by the sensor. This value is measured by a sensor at the aftertreatment intake in exhaust bank 1. / A value of -12% (0x0000) indicates rich, a value of 21% (0xFAFF) indicates lean. These data points could optionally be used with switching O2 sensors to indicate those states as alternatives to broadcasting the threshold %O2 values. Diagnostic Tools could change display to use the text "Rich" or "Lean" in place of the implied %O2 values which would also be acceptable for display.	-12% to 21%		0.000514 %/bit	-12	%	4-Mar-04	Published	2/21/2007	Approved	J1939-71	J1939-71
61454	Aftertreatment 1 Intake Gas 1	8	50 ms	AT1IG1	5.1	2	3218	Aftertreatment 1 Intake Gas Sensor Power In Range	Indicates that the power supplied to the aftertreatment intake gas sensor, either NOx or O2, is within the manufacturer’s specification in exhaust bank 1. / 00 - Not in range / 01 - In range / 10 - Error / 11 - Not available	0 to 3		4 states/2 bit	0	bit	4-Mar-04	Published	2/18/2004	Published	J1939-71	J1939-71
61454	Aftertreatment 1 Intake Gas 1	8	50 ms	AT1IG1	5.3	2	3219	Aftertreatment 1 Intake Gas Sensor at Temperature	Indicates that the heater element of the aftertreatment intake gas sensor, either NOx or O2, is within the manufacturer’s specified range for accurate measurements in exhaust bank 1.	0 to 3		4 states/2 bit	0	bit	4-Mar-04	Published	2/18/2004	Published	J1939-71	J1939-71
61454	Aftertreatment 1 Intake Gas 1	8	50 ms	AT1IG1	5.5	2	3220	Aftertreatment 1 Intake NOx Reading Stable	Indicates that the NOx reading of the aftertreatment intake NOx sensor is stable as determined by the manufacturer’s control software in exhaust bank 1. / 00 - Not stable / 01 - Stable / 10 - Error / 11 - Not available	0 to 3		4 states/2 bit	0	bit	4-Mar-04	Published	2/18/2004	Published	J1939-71	J1939-71
61454	Aftertreatment 1 Intake Gas 1	8	50 ms	AT1IG1	5.7	2	3221	Aftertreatment 1 Intake Wide-Range % O2 Reading Stable	Indicates that the %O2 reading of the aftertreatment intake gas sensor, either NOx or O2, is stable as determined by the manufacturer's control software in exhaust bank 1. / 00 - Not stable / 01 - Stable / 10 - Error / 11 - Not available	0 to 3		4 states/2 bit	0	bit	4-Mar-04	Published	2/18/2004	Published	J1939-71	J1939-71
61454	Aftertreatment 1 Intake Gas 1	8	50 ms	AT1IG1	6.1	5	3222	Aftertreatment 1 Intake Gas Sensor Heater Preliminary FMI	Used to identify the applicable J1939-73 FMI detected in the heater of the intake exhaust gas sensor, either NOx or O2, by the manufacturer’s sensor control software in exhaust bank 1. When there is no failure FMI 31 is sent. In the case of multiple failures the most severe is communicated.	0 to 31		Binary	0	binary	4-Mar-04	Published	2/18/2004	Published	J1939-71	J1939-71
61454	Aftertreatment 1 Intake Gas 1	8	50 ms	AT1IG1	6.6	2	3223	Aftertreatment 1 Intake Gas Sensor Heater Control	Indicates the heater status in the warm-up process. Upon receiving a power-up command, the gas sensor ramps up according to a manufacturer defined profile. The Preheat 1, Preheat 2, and Automatic messages are regions within this profile in exhaust bank 1. / 00 - Automatic / 01 - Preheat 2 / 10 - Preheat 1 / 11 - Heater off	0 to 3		4 states/2 bit	0	bit	4-Mar-04	Published	2/18/2004	Published	J1939-71	J1939-71
61454	Aftertreatment 1 Intake Gas 1	8	50 ms	AT1IG1	7.1	5	3224	Aftertreatment 1 Intake NOx Sensor Preliminary FMI	Used to identify the applicable J1939-73 FMI detected in the aftertreatment intake NOx sensor by the manufacturer’s sensor control software in exhaust bank 1. When there is no failure FMI 31 is sent. In the case of multiple failures the most severe is communicated.	0 to 31		Binary	0	binary	4-Mar-04	Published	2/18/2004	Published	J1939-71	J1939-71
61454	Aftertreatment 1 Intake Gas 1	8	50 ms	AT1IG1	8.1	5	3225	Aftertreatment 1 Intake Oxygen Sensor Preliminary FMI	Used to identify the applicable J1939-73 FMI detected in the aftertreatment intake oxygen sensor by the manufacturer’s sensor control software in exhaust bank 1. When there is no failure FMI 31 is sent. In the case of multiple failures the most severe is communicated.	0 to 31		Binary	0	binary	4-Mar-04	Published	2/18/2004	Published	J1939-71	J1939-71
61455	Aftertreatment 1 Outlet Gas 1	8	50 ms	AT1OG1	1-2	16	3226	Aftertreatment 1 Outlet NOx	The amount of combined NO and NO2 in the exhaust entering the aftertreatment system measured by a NOx sensor at the aftertreatment outlet, represented in NOx molecule parts per million non-NOx molecules in exhaust bank 1.	-200 to 3012.75 ppm		0.05 ppm/bit	-200	ppm	4-Mar-04	Published	2/18/2004	Published	J1939-71	J1939-71
61455	Aftertreatment 1 Outlet Gas 1	8	50 ms	AT1OG1	3-4	16	3227	Aftertreatment 1 Outlet %O2	The actual oxidation factor (%O2) of the gas within the exhaust stream. For positive values, the parameter represents the percent oxygen in excess of the amount required for stoichiometric combustion. For negative values, the parameter is proportional to the amount of oxygen being pumped by the sensor. This value is measured by a sensor at the aftertreatment outlet in exhaust bank 1. / A value of -12% (0x0000) indicates rich, a value of 21% (0xFAFF) indicates lean. These data points could optionally be used with switching O2 sensors to indicate those states as alternatives to broadcasting the threshold %O2 values. Diagnostic Tools could change display to use the text "Rich" or "Lean" in place of the implied %O2 values which would also be acceptable for display.	-12% to 21%		0.000514 %/bit	-12	%	4-Mar-04	Published	2/21/2007	Approved	J1939-71	J1939-71
61455	Aftertreatment 1 Outlet Gas 1	8	50 ms	AT1OG1	5.1	2	3228	Aftertreatment 1 Outlet Gas Sensor Power In Range	Indicates that the power supplied to the aftertreatment outlet gas sensor, either NOx or O2, is within the manufacturer’s specification in exhaust bank 1. / 00 - Not in range / 01 - In range / 10 - Error / 11 - Not available	0 to 3		4 states/2 bit	0	bit	4-Mar-04	Published	2/18/2004	Published	J1939-71	J1939-71
61455	Aftertreatment 1 Outlet Gas 1	8	50 ms	AT1OG1	5.3	2	3229	Aftertreatment 1 Outlet Gas Sensor at Temperature	Indicates that the heater element of the aftertreatment outlet gas sensor, either NOx or O2, is within the manufacturer’s specified range for accurate measurements in exhaust bank 1. / 00 - Not in range / 01 - In range / 10 - Error / 11 - Not available	0 to 3		4 states/2 bit	0	bit	4-Mar-04	Published	2/18/2004	Published	J1939-71	J1939-71
61455	Aftertreatment 1 Outlet Gas 1	8	50 ms	AT1OG1	5.5	2	3230	Aftertreatment 1 Outlet NOx Reading Stable	Indicates that the NOx reading of the aftertreatment outlet NOx sensor is stable as determined by the manufacturer’s control software in exhaust bank 1. / 00 - Not stable / 01 - Stable / 10 - Error / 11 - Not available	0 to 3		4 states/2 bit	0	bit	4-Mar-04	Published	2/18/2004	Published	J1939-71	J1939-71
61455	Aftertreatment 1 Outlet Gas 1	8	50 ms	AT1OG1	5.7	2	3231	Aftertreatment 1 Outlet Wide-Range %O2 Reading Stable	Indicates that the %O2 reading of the aftertreatment outlet gas sensor, either NOx or O2, is stable as determined by the manufacturer's control software in exhaust bank 1. / 00 - Not stable / 01 - Stable / 10 - Error / 11 - Not available	0 to 3		4 states/2 bit	0	bit	4-Mar-04	Published	2/18/2004	Published	J1939-71	J1939-71
61455	Aftertreatment 1 Outlet Gas 1	8	50 ms	AT1OG1	6.1	5	3232	Aftertreatment 1 Outlet Gas Sensor Heater Preliminary FMI	Used to identify the applicable J1939-73 FMI detected in the heater of the outlet exhaust gas sensor, either NOx or O2, by the manufacturer’s sensor control software in exhaust bank 1. When there is no failure FMI 31 is sent. In the case of multiple failures the most severe is communicated.	0 to 31		Binary	0	binary	4-Mar-04	Published	2/18/2004	Published	J1939-71	J1939-71
61455	Aftertreatment 1 Outlet Gas 1	8	50 ms	AT1OG1	6.6	2	3233	Aftertreatment 1 Outlet Gas Sensor Heater Control	Indicates the heater status in the warm-up process. Upon receiving a power-up command, the gas sensor ramps up according to a manufacturer defined profile. The Preheat 1, Preheat 2, and Automatic messages are regions within this profile in exhaust bank 1. / 00 - Automatic / 01 - Preheat 2 / 10 - Preheat 1 / 11 - Heater off	0 to 3		4 states/2 bit	0	bit	4-Mar-04	Published	2/18/2004	Published	J1939-71	J1939-71
61455	Aftertreatment 1 Outlet Gas 1	8	50 ms	AT1OG1	7.1	5	3234	Aftertreatment 1 Outlet NOx Sensor Preliminary FMI	Used to identify the applicable J1939-73 FMI detected in the aftertreatment outlet NOx sensor by the manufacturer’s sensor control software in exhaust bank 1. When there is no failure FMI 31 is sent. In the case of multiple failures the most severe is communicated.	0 to 31		Binary	0	binary	4-Mar-04	Published	2/18/2004	Published	J1939-71	J1939-71
61455	Aftertreatment 1 Outlet Gas 1	8	50 ms	AT1OG1	8.1	5	3235	Aftertreatment 1 Outlet Oxygen Sensor Preliminary FMI	Used to identify the applicable J1939-73 FMI detected in the aftertreatment outlet oxygen sensor by the manufacturer’s sensor control software in exhaust bank 1. When there is no failure FMI 31 is sent. In the case of multiple failures the most severe is communicated.	0 to 31		Binary	0	binary	4-Mar-04	Published	2/18/2004	Published	J1939-71	J1939-71
61456	Aftertreatment 2 Intake Gas 1	8	50 ms	AT2IG1	1-2	16	3255	Aftertreatment 2 Intake NOx	The amount of combined NO and NO2 in the exhaust entering the aftertreatment system measured by a NOx sensor at the aftertreatment intake, represented in NOx molecule parts per million non-NOx molecules in exhaust bank 2. (For a single exhaust bank system, refer to parameters in PGNs ATI1, ATO1, EEC3, ATI2, ATO2 and ATM1.)	-200 to 3012.75 ppm		0.05 ppm/bit	-200	ppm	4-Mar-04	Published	2/18/2004	Published	J1939-71	J1939-71
61456	Aftertreatment 2 Intake Gas 1	8	50 ms	AT2IG1	3-4	16	3256	Aftertreatment 2 Intake %O2	The actual oxidation factor (%O2) of the gas within the exhaust stream. For positive values, the parameter represents the percent oxygen in excess of the amount required for stoichiometric combustion. For negative values, the parameter is proportional to the amount of oxygen being pumped by the sensor. This value is measured by a sensor at the aftertreatment intake in exhaust bank 2. (For a single exhaust bank system, refer to parameters in PGNs ATI1, ATO1, EEC3, ATI2, ATO2 and ATM1.) / A value of -12% (0x0000) indicates rich, a value of 21% (0xFAFF) indicates lean. These data points could optionally be used with switching O2 sensors to indicate those states as alternatives to broadcasting the threshold %O2 values. Diagnostic Tools could change display to use the text "Rich" or "Lean" in place of the implied %O2 values which would also be acceptable for display.	-12% to 21%		0.000514 %/bit	-12	%	4-Mar-04	Published	2/21/2007	Approved	J1939-71	J1939-71
61456	Aftertreatment 2 Intake Gas 1	8	50 ms	AT2IG1	5.1	2	3257	Aftertreatment 2 Intake Gas Sensor Power In Range	Indicates that the power supplied to the aftertreatment intake gas sensor, either NOx or O2, is within the manufacturer’s specification in exhaust bank 2. (For a single exhaust bank system, refer to parameters in PGNs ATI1, ATO1, EEC3, ATI2, ATO2 and ATM1.) / 00 - Not in range / 01 - In range / 10 - Error / 11 - Not available	0 to 3		4 states/2 bit	0	bit	4-Mar-04	Published	2/18/2004	Published	J1939-71	J1939-71
61456	Aftertreatment 2 Intake Gas 1	8	50 ms	AT2IG1	5.3	2	3258	Aftertreatment 2 Intake Gas Sensor at Temperature	Indicates that the heater element of the aftertreatment intake gas sensor, either NOx or O2, is within the manufacturer’s specified range for accurate measurements in exhaust bank 2. (For a single exhaust bank system, refer to parameters in PGNs ATI1, ATO1, EEC3, ATI2, ATO2 and ATM1.) / 00 - Not in range / 01 - In range / 10 - Error / 11 - Not available	0 to 3		4 states/2 bit	0	bit	4-Mar-04	Published	2/18/2004	Published	J1939-71	J1939-71
61456	Aftertreatment 2 Intake Gas 1	8	50 ms	AT2IG1	5.5	2	3259	Aftertreatment 2 Intake NOx Reading Stable	Indicates that the NOx reading of the aftertreatment intake NOx sensor is stable as determined by the manufacturer’s control software in exhaust bank 2. (For a single exhaust bank system, refer to parameters in PGNs ATI1, ATO1, EEC3, ATI2, ATO2 and ATM1.) / 00 - Not stable / 01 - Stable / 10 - Error / 11 - Not available	0 to 3		4 states/2 bit	0	bit	4-Mar-04	Published	2/18/2004	Published	J1939-71	J1939-71
61456	Aftertreatment 2 Intake Gas 1	8	50 ms	AT2IG1	5.7	2	3260	Aftertreatment 2 Intake Wide-Range % O2 Reading Stable	Indicates that the %O2 reading of the aftertreatment intake gas sensor, either NOx or O2, is stable as determined by the manufacturer's control software in exhaust bank 2. (For a single exhaust bank system, refer to parameters in PGNs ATI1, ATO1, EEC3, ATI2, ATO2 and ATM1.) / 00 - Not stable / 01 - Stable / 10 - Error / 11 - Not available	0 to 3		4 states/2 bit	0	bit	4-Mar-04	Published	2/18/2004	Published	J1939-71	J1939-71
61456	Aftertreatment 2 Intake Gas 1	8	50 ms	AT2IG1	6.1	5	3261	Aftertreatment 2 Intake Gas Sensor Heater Preliminary FMI	Used to identify the applicable J1939-73 FMI detected in the heater of the intake exhaust gas sensor, either NOx or O2, by the manufacturer’s sensor control software in exhaust bank 2. When there is no failure FMI 31 is sent. In the case of multiple failures the most severe is communicated. (For a single exhaust bank system, refer to parameters in PGNs ATI1, ATO1, EEC3, ATI2, ATO2 and ATM1.)	0 to 31		Binary	0	binary	4-Mar-04	Published	2/18/2004	Published	J1939-71	J1939-71
61456	Aftertreatment 2 Intake Gas 1	8	50 ms	AT2IG1	6.6	2	3262	Aftertreatment 2 Intake Gas Sensor Heater Control	Indicates the heater status in the warm-up process. Upon receiving a power-up command, the gas sensor ramps up according to a manufacturer defined profile. The Preheat 1, Preheat 2, and Automatic messages are regions within this profile in exhaust bank 2. (For a single exhaust bank system, refer to parameters in PGNs ATI1, ATO1, EEC3, ATI2, ATO2 and ATM1.) / 00 - Automatic / 01 - Preheat 2 / 10 - Preheat 1 / 11 - Heater off	0 to 3		4 states/2 bit	0	bit	4-Mar-04	Published	2/18/2004	Published	J1939-71	J1939-71
61456	Aftertreatment 2 Intake Gas 1	8	50 ms	AT2IG1	7.1	5	3263	Aftertreatment 2 Intake NOx Sensor Preliminary FMI	Used to identify the applicable J1939-73 FMI detected in the aftertreatment intake NOx sensor by the manufacturer’s sensor control software in exhaust bank 2. When there is no failure FMI 31 is sent. In the case of multiple failures the most severe is communicated. (For a single exhaust bank system, refer to parameters in PGNs ATI1, ATO1, EEC3, ATI2, ATO2 and ATM1.)	0 to 31		Binary	0	binary	4-Mar-04	Published	2/18/2004	Published	J1939-71	J1939-71
61456	Aftertreatment 2 Intake Gas 1	8	50 ms	AT2IG1	8.1	5	3264	Aftertreatment 2 Intake Oxygen Sensor Preliminary FMI	Used to identify the applicable J1939-73 FMI detected in the aftertreatment intake oxygen sensor by the manufacturer’s sensor control software in exhaust bank 2. When there is no failure FMI 31 is sent. In the case of multiple failures the most severe is communicated. (For a single exhaust bank system, refer to parameters in PGNs ATI1, ATO1, EEC3, ATI2, ATO2 and ATM1.)	0 to 31		Binary	0	binary	4-Mar-04	Published	2/18/2004	Published	J1939-71	J1939-71
61457	Aftertreatment 2 Outlet Gas 1	8	50 ms	AT2OG1	1-2	16	3265	Aftertreatment 2 Outlet NOx	The amount of combined NO and NO2 in the exhaust entering the aftertreatment system measured by a NOx sensor at the aftertreatment outlet, represented in NOx molecule parts per million non-NOx molecules in exhaust bank 2. (For a single exhaust bank system, refer to parameters in PGNs ATI1, ATO1, EEC3, ATI2, ATO2 and ATM1.)	-200 to 3012.75 ppm		0.05 ppm/bit	-200	ppm	4-Mar-04	Published	2/18/2004	Published	J1939-71	J1939-71
61457	Aftertreatment 2 Outlet Gas 1	8	50 ms	AT2OG1	3-4	16	3266	Aftertreatment 2 Outlet %O2	The actual oxidation factor (%O2) of the gas within the exhaust stream. For positive values, the parameter represents the percent oxygen in excess of the amount required for stoichiometric combustion. For negative values, the parameter is proportional to the amount of oxygen being pumped by the sensor. This value is measured by a sensor at the aftertreatment outlet in exhaust bank 2. (For a single exhaust bank system, refer to parameters in PGNs ATI1, ATO1, EEC3, ATI2, ATO2 and ATM1.) / A value of -12% (0x0000) indicates rich, a value of 21% (0xFAFF) indicates lean. These data points could optionally be used with switching O2 sensors to indicate those states as alternatives to broadcasting the threshold %O2 values. Diagnostic Tools could change display to use the text "Rich" or "Lean" in place of the implied %O2 values which would also be acceptable for display.	-12% to 21%		0.000514 %/bit	-12	%	4-Mar-04	Published	2/21/2007	Approved	J1939-71	J1939-71
61457	Aftertreatment 2 Outlet Gas 1	8	50 ms	AT2OG1	5.1	2	3267	Aftertreatment 2 Outlet Gas Sensor Power In Range	Indicates that the power supplied to the aftertreatment outlet gas sensor, either NOx or O2, is within the manufacturer’s specification in exhaust bank 2. (For a single exhaust bank system, refer to parameters in PGNs ATI1, ATO1, EEC3, ATI2, ATO2 and ATM1.) / 00 - Not in range / 01 - In range / 10 - Error / 11 - Not available	0 to 3		4 states/2 bit	0	bit	4-Mar-04	Published	2/18/2004	Published	J1939-71	J1939-71
61457	Aftertreatment 2 Outlet Gas 1	8	50 ms	AT2OG1	5.3	2	3268	Aftertreatment 2 Outlet Gas Sensor at Temperature	Indicates that the heater element of the aftertreatment outlet gas sensor, either NOx or O2, is within the manufacturer’s specified range for accurate measurements in exhaust bank 2. (For a single exhaust bank system, refer to parameters in PGNs ATI1, ATO1, EEC3, ATI2, ATO2 and ATM1.) / 00 - Not in range / 01 - In range / 10 - Error / 11 - Not available	0 to 3		4 states/2 bit	0	bit	4-Mar-04	Published	2/18/2004	Published	J1939-71	J1939-71
61457	Aftertreatment 2 Outlet Gas 1	8	50 ms	AT2OG1	5.5	2	3269	Aftertreatment 2 Outlet NOx Reading Stable	Indicates that the NOx reading of the aftertreatment outlet NOx sensor is stable as determined by the manufacturer’s control software in exhaust bank 2. (For a single exhaust bank system, refer to parameters in PGNs ATI1, ATO1, EEC3, ATI2, ATO2 and ATM1.) / 00 - Not stable / 01 - Stable / 10 - Error / 11 - Not available	0 to 3		4 states/2 bit	0	bit	4-Mar-04	Published	2/18/2004	Published	J1939-71	J1939-71
61457	Aftertreatment 2 Outlet Gas 1	8	50 ms	AT2OG1	5.7	2	3270	Aftertreatment 2 Outlet Wide-Range % O2 Reading Stable	Indicates that the %O2 reading of the aftertreatment outlet gas sensor, either NOx or O2, is stable as determined by the manufacturer's control software in exhaust bank 2. (For a single exhaust bank system, refer to parameters in PGNs ATI1, ATO1, EEC3, ATI2, ATO2 and ATM1.) / 00 - Not stable / 01 - Stable / 10 - Error / 11 - Not available	0 to 3		4 states/2 bit	0	bit	4-Mar-04	Published	2/18/2004	Published	J1939-71	J1939-71
61457	Aftertreatment 2 Outlet Gas 1	8	50 ms	AT2OG1	6.1	5	3271	Aftertreatment 2 Outlet Gas Sensor Heater Preliminary FMI	Used to identify the applicable J1939-73 FMI detected in the heater of the outlet exhaust gas sensor, either NOx or O2, by the manufacturer’s sensor control software in exhaust bank 2. When there is no failure FMI 31 is sent. In the case of multiple failures the most severe is communicated. (For a single exhaust bank system, refer to parameters in PGNs ATI1, ATO1, EEC3, ATI2, ATO2 and ATM1.)	0 to 31		Binary	0	binary	4-Mar-04	Published	2/18/2004	Published	J1939-71	J1939-71
61457	Aftertreatment 2 Outlet Gas 1	8	50 ms	AT2OG1	6.6	2	3272	Aftertreatment 2 Outlet Gas Sensor Heater Control	Indicates the heater status in the warm-up process. Upon receiving a power-up command, the gas sensor ramps up according to a manufacturer defined profile. The Preheat 1, Preheat 2, and Automatic messages are regions within this profile in exhaust bank 2. (For a single exhaust bank system, refer to parameters in PGNs ATI1, ATO1, EEC3, ATI2, ATO2 and ATM1.) / 00 - Automatic / 01 - Preheat 2 / 10 - Preheat 1 / 11 - Heater off	0 to 3		4 states/2 bit	0	bit	4-Mar-04	Published	2/18/2004	Published	J1939-71	J1939-71
61457	Aftertreatment 2 Outlet Gas 1	8	50 ms	AT2OG1	7.1	5	3273	Aftertreatment 2 Outlet NOx Sensor Preliminary FMI	Used to identify the applicable J1939-73 FMI detected in the aftertreatment outlet NOx sensor by the manufacturer’s sensor control software in exhaust bank 2. When there is no failure FMI 31 is sent. In the case of multiple failures the most severe is communicated. (For a single exhaust bank system, refer to parameters in PGNs ATI1, ATO1, EEC3, ATI2, ATO2 and ATM1.)	0 to 31		Binary	0	binary	4-Mar-04	Published	2/18/2004	Published	J1939-71	J1939-71
61457	Aftertreatment 2 Outlet Gas 1	8	50 ms	AT2OG1	8.1	5	3274	Aftertreatment 2 Outlet Oxygen Sensor Preliminary FMI	Used to identify the applicable J1939-73 FMI detected in the aftertreatment outlet oxygen sensor by the manufacturer’s sensor control software in exhaust bank 2. When there is no failure FMI 31 is sent. In the case of multiple failures the most severe is communicated. (For a single exhaust bank system, refer to parameters in PGNs ATI1, ATO1, EEC3, ATI2, ATO2 and ATM1.)	0 to 31		Binary	0	binary	4-Mar-04	Published	2/18/2004	Published	J1939-71	J1939-71
61458	Fifth Wheel Smart Systems 1	8	50 ms	FWSS1	1	16	3308	Fifth Wheel Vertical Force	The amount of load being applied to the fifth wheel by the trailer. Zero load is indicated without a trailer.	0 to 321,275 N		5 N/bit	0	N	18-Feb-04	Published	5/18/2004	Published	J1939-71	J1939-71
61458	Fifth Wheel Smart Systems 1	8	50 ms	FWSS1	3	16	3309	Fifth Wheel Drawbar Force	Fifth wheel drawbar force, with the trailer held stationary a positive force is generated by the vehicle pulling forward.	-320,000 to 322,550 N		10 N/bit	-320000	N	18-Feb-04	Published	5/18/2004	Published	J1939-71	J1939-71
61458	Fifth Wheel Smart Systems 1	8	50 ms	FWSS1	5	16	3310	Fifth Wheel Roll Moment	Fifth wheel roll moment force - If the moment is positive, the trailer is rolling clockwise relative to the normal vehicle forward motion.	-320,000 to 322,550 N		10 N/bit	-320000	N	18-Feb-04	Published	5/18/2004	Published	J1939-71	J1939-71
61458	Fifth Wheel Smart Systems 1	8	50 ms	FWSS1	7.1	2	3317	Fifth Wheel Roll Warning Indicator	Indicates to the vehicle operator that the roll moment has exceeded a preset limit. / 00 Limit not exceeded / 01 Limit exceeded / 10 error / 11 Not Available	0 to 3		4 states/2 bit	0	bit	19-Feb-04	Published	5/18/2004	Published	J1939-71	J1939-71
61459	Slope Sensor Information	8	10 ms	SSI	1	16	3318	Pitch Angle	The angle between the vehicle x-axis and the ground plane.	-64 to 64.51 deg		0.002 deg/bit	-64	deg	18-May-04	Published	5/18/2004	Published	J1939-71	J1939-71
61459	Slope Sensor Information	8	10 ms	SSI	3	16	3319	Roll Angle	The angle between the vehicle y-axis and the ground plane.	-64 to 64.51 deg		0.002 deg/bit	-64	deg	18-May-04	Published	5/18/2004	Published	J1939-71	J1939-71
61459	Slope Sensor Information	8	10 ms	SSI	5	16	3322	Pitch Rate	Pitch rate is the rate-of-change of the pitch angle over time, where the pitch angle vector is in the direction of travel of the vehicle.	-64 to 64.51 deg/sec		0.002 deg/sec per bit	-64	deg/sec	18-May-04	Published	5/18/2004	Published	J1939-71	J1939-71
61459	Slope Sensor Information	8	10 ms	SSI	7.1	2	3323	Pitch Angle Figure of Merit	Figure of merit for pitch angle measurement. / Bit 2 Bit 1 / 0 0 Pitch angle fully functional. Data is within sensor specification. / 0 1 Pitch angle degraded. Data is suspect due to environmental conditions. / 1 0 Error / 1 1 Not available	0 to 3		4 states/2 bit	0	bit	18-May-04	Published	5/18/2004	Published	J1939-71	J1939-71
61459	Slope Sensor Information	8	10 ms	SSI	7.3	2	3324	Roll Angle Figure of Merit	Figure of merit for roll angle measurement. / Bit 4 Bit 3 / 0 0 Roll angle fully functional. Data is within sensor specification. / 0 1 Roll angle degraded. Data is suspect due to environmental conditions. / 1 0 Error / 1 1 Not available	0 to 3		4 states/2 bit	0	bit	18-May-04	Published	5/18/2004	Published	J1939-71	J1939-71
61459	Slope Sensor Information	8	10 ms	SSI	7.5	2	3325	Pitch Rate Figure of Merit	Figure of merit for the pitch rate measurement. / Bit 6 Bit 5 / 0 0 Pitch rate fully functional. Data is within sensor specification. / 0 1 Pitch rate degraded. Data is suspect due to environmental conditions. / 1 0 Error / 1 1 Not available	0 to 3		4 states/2 bit	0	bit	18-May-04	Published	5/18/2004	Published	J1939-71	J1939-71
61459	Slope Sensor Information	8	10 ms	SSI	7.7	2	3326	Pitch and Roll Compensated	Compensated mode for the pitch and roll measurements. Compensation is the use of multiple sensors together to enhance the output of pitch and roll measurements. / Bit 8 Bit 7 / 0 0 Compensation Off / 0 1 Compensation On / 1 0 Error / 1 1 Not Available	0 to 3		4 states/2 bit	0	bit	18-May-04	Published	5/18/2004	Published	J1939-71	J1939-71
61459	Slope Sensor Information	8	10 ms	SSI	8	8	3327	Roll and Pitch Measurement Latency	The estimated measurement latency of the measurement. NOTE: This is only the sensor latency and does not include any additional latencies that might exist because of the CAN Bus or overall system implementation. / Latency is the time from sensor readings to the queuing of the message data for CAN transmission.	0 to 125 ms		0.5 ms/bit	0	milliseconds	18-May-04	Published	5/18/2004	Published	J1939-71	J1939-71
61460	Blade Information	8	50 ms	BI	1-2	16	3365	Relative Blade Height	The measured vertical distance from a fixed location on the machine blade to a ground-based reference (i.e. relative height). Examples of a ground based reference include a curb, a stringline or the ground itself. The measurement may be positive or negative based on the initial reference used.	-3,200 to 3,225.5 mm		0.1 mm/bit	-3.2	m	19-Aug-04	Published	8/19/2004	Published	J1939-71	J1939-71
61460	Blade Information	8	50 ms	BI	3-4	16	3331	Blade Rotation Angle	The blade rotation angle measurement around the yaw (z-axis).	-200 to 301.99 deg		1/128 deg/bit	-200	deg	19-Aug-04	Published	8/19/2004	Published	J1939-71	J1939-71
61460	Blade Information	8	50 ms	BI	5	8	3366	Relative Blade Height and Blade Rotation Angle Measurement Latency	The estimated measurement latency of the measurement. / NOTE: This is only the sensor latency and does not include any additional latencies that might exist because of the CAN Bus or overall system implementation. / For example, if the technique used is a sonic pulse/echo system, the round trip time divided by two will be a reasonably accurate estimate of the measurement latency if the processing time is small with respect to the propagation time.	0 to 125 ms		0.5 ms/bit	0	milliseconds	19-Aug-04	Published	8/19/2004	Published	J1939-71	J1939-71
61460	Blade Information	8	50 ms	BI	6.1	2	3367	Relative Blade Height Figure of Merit	Figure of merit for blade height measurement. / Bits / 00 Relative Blade Height fully functional. Data is within sensor specification. / 01 Relative Blade Height degraded. Data is suspect due to environmental conditions. / 10 Relative Blade Height failed. / 11 Relative Blade Height not available	0 to 3		4 states/2 bit	0	bit	19-Aug-04	Published	8/19/2004	Published	J1939-71	J1939-71
61460	Blade Information	8	50 ms	BI	6.3	2	3332	Blade Rotation Angle Figure of Merit	Figure of merit for blade rotation measurement. / Bits / 00 Blade Rotation Angle fully functional. Data is within sensor specification. / 01 Blade Rotation Angle degraded. Data is suspect due to environmental conditions. / 10 Blade Rotation Angle failed. Roll sensor failed to operate correctly. / 11 Blade Rotation Angle not available	0 to 3		4 states/2 bit	0	bit	19-Aug-04	Published	8/19/2004	Published	J1939-71	J1939-71
61462	Cylinder Combustion Status	8	Engine speed dependent when there is no combustion, once every 5 seconds otherwise	CCS	1.1	2	3387	Engine Cylinder 1 Combustion Status	This parameter is used to indicate state of combustion in engine cylinder #1 / 00 No combustion / 01 Combustion exists / 10 Error / 11 Not available	0 to 3		4 states/2 bit	0	bit	11-Nov-04	Published	11/11/2004	Published	J1939-71	J1939-71
61462	Cylinder Combustion Status	8	Engine speed dependent when there is no combustion, once every 5 seconds otherwise	CCS	1.3	2	3388	Engine Cylinder 2 Combustion Status	This parameter is used to indicate state of combustion in engine cylinder #2 / 00 No combustion / 01 Combustion exists / 10 Error / 11 Not available	0 to 3		4 states/2 bit	0	bit	11-Nov-04	Published	11/11/2004	Published	J1939-71	J1939-71
61462	Cylinder Combustion Status	8	Engine speed dependent when there is no combustion, once every 5 seconds otherwise	CCS	1.5	2	3389	Engine Cylinder 3 Combustion Status	This parameter is used to indicate state of combustion in engine cylinder #3 / 00 No combustion / 01 Combustion exists / 10 Error / 11 Not available	0 to 3		4 states/2 bit	0	bit	11-Nov-04	Published	11/11/2004	Published	J1939-71	J1939-71
61462	Cylinder Combustion Status	8	Engine speed dependent when there is no combustion, once every 5 seconds otherwise	CCS	1.7	2	3390	Engine Cylinder 4 Combustion Status	This parameter is used to indicate state of combustion in engine cylinder #4 / 00 No combustion / 01 Combustion exists / 10 Error / 11 Not available	0 to 3		4 states/2 bit	0	bit	11-Nov-04	Published	11/11/2004	Published	J1939-71	J1939-71
61462	Cylinder Combustion Status	8	Engine speed dependent when there is no combustion, once every 5 seconds otherwise	CCS	2.1	2	3391	Engine Cylinder 5 Combustion Status	This parameter is used to indicate state of combustion in engine cylinder #5 / 00 No combustion / 01 Combustion exists / 10 Error / 11 Not available	0 to 3		4 states/2 bit	0	bit	11-Nov-04	Published	11/11/2004	Published	J1939-71	J1939-71
61462	Cylinder Combustion Status	8	Engine speed dependent when there is no combustion, once every 5 seconds otherwise	CCS	2.3	2	3392	Engine Cylinder 6 Combustion Status	This parameter is used to indicate state of combustion in engine cylinder #6 / 00 No combustion / 01 Combustion exists / 10 Error / 11 Not available	0 to 3		4 states/2 bit	0	bit	11-Nov-04	Published	11/11/2004	Published	J1939-71	J1939-71
61462	Cylinder Combustion Status	8	Engine speed dependent when there is no combustion, once every 5 seconds otherwise	CCS	2.5	2	3393	Engine Cylinder 7 Combustion Status	This parameter is used to indicate state of combustion in engine cylinder #7 / 00 No combustion / 01 Combustion exists / 10 Error / 11 Not available	0 to 3		4 states/2 bit	0	bit	11-Nov-04	Published	11/11/2004	Published	J1939-71	J1939-71
61462	Cylinder Combustion Status	8	Engine speed dependent when there is no combustion, once every 5 seconds otherwise	CCS	2.7	2	3394	Engine Cylinder 8 Combustion Status	This parameter is used to indicate state of combustion in engine cylinder #8 / 00 No combustion / 01 Combustion exists / 10 Error / 11 Not available	0 to 3		4 states/2 bit	0	bit	11-Nov-04	Published	11/11/2004	Published	J1939-71	J1939-71
61462	Cylinder Combustion Status	8	Engine speed dependent when there is no combustion, once every 5 seconds otherwise	CCS	3.1	2	3395	Engine Cylinder 9 Combustion Status	This parameter is used to indicate state of combustion in engine cylinder #9 / 00 No combustion / 01 Combustion exists / 10 Error / 11 Not available	0 to 3		4 states/2 bit	0	bit	11-Nov-04	Published	11/11/2004	Published	J1939-71	J1939-71
61462	Cylinder Combustion Status	8	Engine speed dependent when there is no combustion, once every 5 seconds otherwise	CCS	3.3	2	3396	Engine Cylinder 10 Combustion Status	This parameter is used to indicate state of combustion in engine cylinder #10 / 00 No combustion / 01 Combustion exists / 10 Error / 11 Not available	0 to 3		4 states/2 bit	0	bit	11-Nov-04	Published	11/11/2004	Published	J1939-71	J1939-71
61462	Cylinder Combustion Status	8	Engine speed dependent when there is no combustion, once every 5 seconds otherwise	CCS	3.5	2	3397	Engine Cylinder 11 Combustion Status	This parameter is used to indicate state of combustion in engine cylinder #11 / 00 No combustion / 01 Combustion exists / 10 Error / 11 Not available	0 to 3		4 states/2 bit	0	bit	11-Nov-04	Published	11/11/2004	Published	J1939-71	J1939-71
61462	Cylinder Combustion Status	8	Engine speed dependent when there is no combustion, once every 5 seconds otherwise	CCS	3.7	2	3398	Engine Cylinder 12 Combustion Status	This parameter is used to indicate state of combustion in engine cylinder #12 / 00 No combustion / 01 Combustion exists / 10 Error / 11 Not available	0 to 3		4 states/2 bit	0	bit	11-Nov-04	Published	11/11/2004	Published	J1939-71	J1939-71
61462	Cylinder Combustion Status	8	Engine speed dependent when there is no combustion, once every 5 seconds otherwise	CCS	4.1	2	3399	Engine Cylinder 13 Combustion Status	This parameter is used to indicate state of combustion in engine cylinder #13 / 00 No combustion / 01 Combustion exists / 10 Error / 11 Not available	0 to 3		4 states/2 bit	0	bit	11-Nov-04	Published	11/11/2004	Published	J1939-71	J1939-71
61462	Cylinder Combustion Status	8	Engine speed dependent when there is no combustion, once every 5 seconds otherwise	CCS	4.3	2	3400	Engine Cylinder 14 Combustion Status	This parameter is used to indicate state of combustion in engine cylinder #14 / 00 No combustion / 01 Combustion exists / 10 Error / 11 Not available	0 to 3		4 states/2 bit	0	bit	11-Nov-04	Published	11/11/2004	Published	J1939-71	J1939-71
61462	Cylinder Combustion Status	8	Engine speed dependent when there is no combustion, once every 5 seconds otherwise	CCS	4.5	2	3401	Engine Cylinder 15 Combustion Status	This parameter is used to indicate state of combustion in engine cylinder #15 / 00 No combustion / 01 Combustion exists / 10 Error / 11 Not available	0 to 3		4 states/2 bit	0	bit	11-Nov-04	Published	11/11/2004	Published	J1939-71	J1939-71
61462	Cylinder Combustion Status	8	Engine speed dependent when there is no combustion, once every 5 seconds otherwise	CCS	4.7	2	3402	Engine Cylinder 16 Combustion Status	This parameter is used to indicate state of combustion in engine cylinder #16 / 00 No combustion / 01 Combustion exists / 10 Error / 11 Not available	0 to 3		4 states/2 bit	0	bit	11-Nov-04	Published	11/11/2004	Published	J1939-71	J1939-71
61462	Cylinder Combustion Status	8	Engine speed dependent when there is no combustion, once every 5 seconds otherwise	CCS	5.1	2	3403	Engine Cylinder 17 Combustion Status	This parameter is used to indicate state of combustion in engine cylinder #17 / 00 No combustion / 01 Combustion exists / 10 Error / 11 Not available	0 to 3		4 states/2 bit	0	bit	11-Nov-04	Published	11/11/2004	Published	J1939-71	J1939-71
61462	Cylinder Combustion Status	8	Engine speed dependent when there is no combustion, once every 5 seconds otherwise	CCS	5.3	2	3404	Engine Cylinder 18 Combustion Status	This parameter is used to indicate state of combustion in engine cylinder #18 / 00 No combustion / 01 Combustion exists / 10 Error / 11 Not available	0 to 3		4 states/2 bit	0	bit	11-Nov-04	Published	11/11/2004	Published	J1939-71	J1939-71
61462	Cylinder Combustion Status	8	Engine speed dependent when there is no combustion, once every 5 seconds otherwise	CCS	5.5	2	3405	Engine Cylinder 19 Combustion Status	This parameter is used to indicate state of combustion in engine cylinder #19 / 00 No combustion / 01 Combustion exists / 10 Error / 11 Not available	0 to 3		4 states/2 bit	0	bit	11-Nov-04	Published	11/11/2004	Published	J1939-71	J1939-71
61462	Cylinder Combustion Status	8	Engine speed dependent when there is no combustion, once every 5 seconds otherwise	CCS	5.7	2	3406	Engine Cylinder 20 Combustion Status	This parameter is used to indicate state of combustion in engine cylinder #20 / 00 No combustion / 01 Combustion exists / 10 Error / 11 Not available	0 to 3		4 states/2 bit	0	bit	11-Nov-04	Published	11/11/2004	Published	J1939-71	J1939-71
61462	Cylinder Combustion Status	8	Engine speed dependent when there is no combustion, once every 5 seconds otherwise	CCS	6.1	2	3407	Engine Cylinder 21 Combustion Status	This parameter is used to indicate state of combustion in engine cylinder #21 / 00 No combustion / 01 Combustion exists / 10 Error / 11 Not available	0 to 3		4 states/2 bit	0	bit	11-Nov-04	Published	11/11/2004	Published	J1939-71	J1939-71
61462	Cylinder Combustion Status	8	Engine speed dependent when there is no combustion, once every 5 seconds otherwise	CCS	6.3	2	3408	Engine Cylinder 22 Combustion Status	This parameter is used to indicate state of combustion in engine cylinder #22 / 00 No combustion / 01 Combustion exists / 10 Error / 11 Not available	0 to 3		4 states/2 bit	0	bit	11-Nov-04	Published	11/11/2004	Published	J1939-71	J1939-71
61462	Cylinder Combustion Status	8	Engine speed dependent when there is no combustion, once every 5 seconds otherwise	CCS	6.5	2	3409	Engine Cylinder 23 Combustion Status	This parameter is used to indicate state of combustion in engine cylinder #23 / 00 No combustion / 01 Combustion exists / 10 Error / 11 Not available	0 to 3		4 states/2 bit	0	bit	11-Nov-04	Published	11/11/2004	Published	J1939-71	J1939-71
61462	Cylinder Combustion Status	8	Engine speed dependent when there is no combustion, once every 5 seconds otherwise	CCS	6.7	2	3410	Engine Cylinder 24 Combustion Status	This parameter is used to indicate state of combustion in engine cylinder #24 / 00 No combustion / 01 Combustion exists / 10 Error / 11 Not available	0 to 3		4 states/2 bit	0	bit	11-Nov-04	Published	11/11/2004	Published	J1939-71	J1939-71
61463	Engine Knock Level #1	8	Engine speed dependent when knock present, once every 5 seconds otherwise	KL1	1	8	1352	Engine Cylinder 1 Knock Level	Used to indicate the level of knock for engine cylinder 1. The level of knock is reported using a relative scale where 0% is least level of knock, and increasing levels indicate more knock until 100% indicates the most severe level of knock allowed or measurable for the engine.	0 to 250 %	0 to 100%	1 %/bit	0	%	10-Nov-04	Published	11/11/2004	Published	J1939-71	J1939-71
61463	Engine Knock Level #1	8	Engine speed dependent when knock present, once every 5 seconds otherwise	KL1	2	8	1353	Engine Cylinder 2 Knock Level	Used to indicate the level of knock for engine cylinder 2. The level of knock is reported using a relative scale where 0% is least level of knock, and increasing levels indicate more knock until 100% indicates the most severe level of knock allowed or measurable for the engine.	0 to 250 %		1 %/bit	0	%	10-Nov-04	Published	11/11/2004	Published	J1939-71	J1939-71
61463	Engine Knock Level #1	8	Engine speed dependent when knock present, once every 5 seconds otherwise	KL1	3	8	1354	Engine Cylinder 3 Knock Level	Used to indicate the level of knock for engine cylinder 3. The level of knock is reported using a relative scale where 0% is least level of knock, and increasing levels indicate more knock until 100% indicates the most severe level of knock allowed or measurable for the engine.	0 to 250 %		1 %/bit	0	%	10-Nov-04	Published	11/11/2004	Published	J1939-71	J1939-71
61463	Engine Knock Level #1	8	Engine speed dependent when knock present, once every 5 seconds otherwise	KL1	4	8	1355	Engine Cylinder 4 Knock Level	Used to indicate the level of knock for engine cylinder 4. The level of knock is reported using a relative scale where 0% is least level of knock, and increasing levels indicate more knock until 100% indicates the most severe level of knock allowed or measurable for the engine.	0 to 250 %		1 %/bit	0	%	10-Nov-04	Published	11/11/2004	Published	J1939-71	J1939-71
61463	Engine Knock Level #1	8	Engine speed dependent when knock present, once every 5 seconds otherwise	KL1	5	8	1356	Engine Cylinder 5 Knock Level	Used to indicate the level of knock for engine cylinder 5. The level of knock is reported using a relative scale where 0% is least level of knock, and increasing levels indicate more knock until 100% indicates the most severe level of knock allowed or measurable for the engine.	0 to 250 %		1 %/bit	0	%	10-Nov-04	Published	11/11/2004	Published	J1939-71	J1939-71
61463	Engine Knock Level #1	8	Engine speed dependent when knock present, once every 5 seconds otherwise	KL1	6	8	1357	Engine Cylinder 6 Knock Level	Used to indicate the level of knock for engine cylinder 6. The level of knock is reported using a relative scale where 0% is least level of knock, and increasing levels indicate more knock until 100% indicates the most severe level of knock allowed or measurable for the engine.	0 to 250 %		1 %/bit	0	%	10-Nov-04	Published	11/11/2004	Published	J1939-71	J1939-71
61463	Engine Knock Level #1	8	Engine speed dependent when knock present, once every 5 seconds otherwise	KL1	7	8	1358	Engine Cylinder 7 Knock Level	Used to indicate the level of knock for engine cylinder 7. The level of knock is reported using a relative scale where 0% is least level of knock, and increasing levels indicate more knock until 100% indicates the most severe level of knock allowed or measurable for the engine.	0 to 250 %		1 %/bit	0	%	10-Nov-04	Published	11/11/2004	Published	J1939-71	J1939-71
61463	Engine Knock Level #1	8	Engine speed dependent when knock present, once every 5 seconds otherwise	KL1	8	8	1359	Engine Cylinder 8 Knock Level	Used to indicate the level of knock for engine cylinder 8. The level of knock is reported using a relative scale where 0% is least level of knock, and increasing levels indicate more knock until 100% indicates the most severe level of knock allowed or measurable for the engine.	0 to 250 %		1 %/bit	0	%	10-Nov-04	Published	11/11/2004	Published	J1939-71	J1939-71
61464	Engine Knock Level #2	8	Engine speed dependent when knock present, once every 5 seconds otherwise	KL2	1	8	1360	Engine Cylinder 9 Knock Level	Used to indicate the level of knock for engine cylinder 9. The level of knock is reported using a relative scale where 0% is least level of knock, and increasing levels indicate more knock until 100% indicates the most severe level of knock allowed or measurable for the engine.	0 to 250 %		1 %/bit	0	%	11-Nov-04	Published	11/11/2004	Published	J1939-71	J1939-71
61464	Engine Knock Level #2	8	Engine speed dependent when knock present, once every 5 seconds otherwise	KL2	2	8	1361	Engine Cylinder 10 Knock Level	Used to indicate the level of knock for engine cylinder 10. The level of knock is reported using a relative scale where 0% is least level of knock, and increasing levels indicate more knock until 100% indicates the most severe level of knock allowed or measurable for the engine.	0 to 250 %		1 %/bit	0	%	11-Nov-04	Published	11/11/2004	Published	J1939-71	J1939-71
61464	Engine Knock Level #2	8	Engine speed dependent when knock present, once every 5 seconds otherwise	KL2	3	8	1362	Engine Cylinder 11 Knock Level	Used to indicate the level of knock for engine cylinder 11. The level of knock is reported using a relative scale where 0% is least level of knock, and increasing levels indicate more knock until 100% indicates the most severe level of knock allowed or measurable for the engine.	0 to 250 %		1 %/bit	0	%	11-Nov-04	Published	11/11/2004	Published	J1939-71	J1939-71
61464	Engine Knock Level #2	8	Engine speed dependent when knock present, once every 5 seconds otherwise	KL2	4	8	1363	Engine Cylinder 12 Knock Level	Used to indicate the level of knock for engine cylinder 12. The level of knock is reported using a relative scale where 0% is least level of knock, and increasing levels indicate more knock until 100% indicates the most severe level of knock allowed or measurable for the engine.	0 to 250 %		1 %/bit	0	%	11-Nov-04	Published	11/11/2004	Published	J1939-71	J1939-71
61464	Engine Knock Level #2	8	Engine speed dependent when knock present, once every 5 seconds otherwise	KL2	5	8	1364	Engine Cylinder 13 Knock Level	Used to indicate the level of knock for engine cylinder 13. The level of knock is reported using a relative scale where 0% is least level of knock, and increasing levels indicate more knock until 100% indicates the most severe level of knock allowed or measurable for the engine.	0 to 250 %		1 %/bit	0	%	11-Nov-04	Published	11/11/2004	Published	J1939-71	J1939-71
61464	Engine Knock Level #2	8	Engine speed dependent when knock present, once every 5 seconds otherwise	KL2	6	8	1365	Engine Cylinder 14 Knock Level	Used to indicate the level of knock for engine cylinder 14. The level of knock is reported using a relative scale where 0% is least level of knock, and increasing levels indicate more knock until 100% indicates the most severe level of knock allowed or measurable for the engine.	0 to 250 %		1 %/bit	0	%	11-Nov-04	Published	11/11/2004	Published	J1939-71	J1939-71
61464	Engine Knock Level #2	8	Engine speed dependent when knock present, once every 5 seconds otherwise	KL2	7	8	1366	Engine Cylinder 15 Knock Level	Used to indicate the level of knock for engine cylinder 15. The level of knock is reported using a relative scale where 0% is least level of knock, and increasing levels indicate more knock until 100% indicates the most severe level of knock allowed or measurable for the engine.	0 to 250 %		1 %/bit	0	%	11-Nov-04	Published	11/11/2004	Published	J1939-71	J1939-71
61464	Engine Knock Level #2	8	Engine speed dependent when knock present, once every 5 seconds otherwise	KL2	8	8	1367	Engine Cylinder 16 Knock Level	Used to indicate the level of knock for engine cylinder 16. The level of knock is reported using a relative scale where 0% is least level of knock, and increasing levels indicate more knock until 100% indicates the most severe level of knock allowed or measurable for the engine.	0 to 250 %		1 %/bit	0	%	11-Nov-04	Published	11/11/2004	Published	J1939-71	J1939-71
61465	Engine Knock Level #3	8	Engine speed dependent when knock present, once every 5 seconds otherwise	KL3	1	8	1368	Engine Cylinder 17 Knock Level	Used to indicate the level of knock for engine cylinder 17. The level of knock is reported using a relative scale where 0% is least level of knock, and increasing levels indicate more knock until 100% indicates the most severe level of knock allowed or measurable for the engine.	0 to 250 %		1 %/bit	0	%	11-Nov-04	Published	11/11/2004	Published	J1939-71	J1939-71
61465	Engine Knock Level #3	8	Engine speed dependent when knock present, once every 5 seconds otherwise	KL3	2	8	1369	Engine Cylinder 18 Knock Level	Used to indicate the level of knock for engine cylinder 18. The level of knock is reported using a relative scale where 0% is least level of knock, and increasing levels indicate more knock until 100% indicates the most severe level of knock allowed or measurable for the engine.	0 to 250 %		1 %/bit	0	%	11-Nov-04	Published	11/11/2004	Published	J1939-71	J1939-71
61465	Engine Knock Level #3	8	Engine speed dependent when knock present, once every 5 seconds otherwise	KL3	3	8	1370	Engine Cylinder 19 Knock Level	Used to indicate the level of knock for engine cylinder 19. The level of knock is reported using a relative scale where 0% is least level of knock, and increasing levels indicate more knock until 100% indicates the most severe level of knock allowed or measurable for the engine.	0 to 250 %		1 %/bit	0	%	11-Nov-04	Published	11/11/2004	Published	J1939-71	J1939-71
61465	Engine Knock Level #3	8	Engine speed dependent when knock present, once every 5 seconds otherwise	KL3	4	8	1371	Engine Cylinder 20 Knock Level	Used to indicate the level of knock for engine cylinder 20. The level of knock is reported using a relative scale where 0% is least level of knock, and increasing levels indicate more knock until 100% indicates the most severe level of knock allowed or measurable for the engine.	0 to 250 %		1 %/bit	0	%	11-Nov-04	Published	11/11/2004	Published	J1939-71	J1939-71
61465	Engine Knock Level #3	8	Engine speed dependent when knock present, once every 5 seconds otherwise	KL3	5	8	1372	Engine Cylinder 21 Knock Level	Used to indicate the level of knock for engine cylinder 21. The level of knock is reported using a relative scale where 0% is least level of knock, and increasing levels indicate more knock until 100% indicates the most severe level of knock allowed or measurable for the engine.	0 to 250 %		1 %/bit	0	%	11-Nov-04	Published	11/11/2004	Published	J1939-71	J1939-71
61465	Engine Knock Level #3	8	Engine speed dependent when knock present, once every 5 seconds otherwise	KL3	6	8	1373	Engine Cylinder 22 Knock Level	Used to indicate the level of knock for engine cylinder 22. The level of knock is reported using a relative scale where 0% is least level of knock, and increasing levels indicate more knock until 100% indicates the most severe level of knock allowed or measurable for the engine.	0 to 250 %		1 %/bit	0	%	11-Nov-04	Published	11/11/2004	Published	J1939-71	J1939-71
61465	Engine Knock Level #3	8	Engine speed dependent when knock present, once every 5 seconds otherwise	KL3	7	8	1374	Engine Cylinder 23 Knock Level	Used to indicate the level of knock for engine cylinder 23. The level of knock is reported using a relative scale where 0% is least level of knock, and increasing levels indicate more knock until 100% indicates the most severe level of knock allowed or measurable for the engine.	0 to 250 %		1 %/bit	0	%	11-Nov-04	Published	11/11/2004	Published	J1939-71	J1939-71
61465	Engine Knock Level #3	8	Engine speed dependent when knock present, once every 5 seconds otherwise	KL3	8	8	1375	Engine Cylinder 24 Knock Level	Used to indicate the level of knock for engine cylinder 24. The level of knock is reported using a relative scale where 0% is least level of knock, and increasing levels indicate more knock until 100% indicates the most severe level of knock allowed or measurable for the engine.	0 to 250 %		1 %/bit	0	%	11-Nov-04	Published	11/11/2004	Published	J1939-71	J1939-71
61466	Engine Throttle / Fuel Actuator Control Command	8	50 ms	TFAC	1-2	16	3464	Engine Throttle Actuator 1 Control Command	The control command to throttle actuator 1, normalized to percent, where 0% represents fully closed and 100% represents fully open. Typically, this throttle actuator is used to regulate air or air / fuel mix to the engine. Using the standard convention for determining the position. Left/front is #1 and right/rear is #2 (SPN 3465).	0 to 160.6375 %	0 to 100%	0.0025 %/bit	0	%	11-Nov-04	Published	11/11/2004	Published	J1939-71	J1939-71
61466	Engine Throttle / Fuel Actuator Control Command	8	50 ms	TFAC	3-4	16	3465	Engine Throttle Actuator 2 Control Command	The control command to throttle actuator 2, normalized to percent, where 0% represents fully closed and 100% represents fully open. Typically, this throttle actuator is used to regulate air or air / fuel mix to the engine. Using the standard convention for determining the position. Left/front is #1 (SPN 3464) and right/rear is #2.	0 to 160.6375 %	0 to 100%	0.0025 %/bit	0	%	11-Nov-04	Published	11/11/2004	Published	J1939-71	J1939-71
61466	Engine Throttle / Fuel Actuator Control Command	8	50 ms	TFAC	5-6	16	633	Engine Fuel Actuator 1 Control Command	The control command to fuel actuator 1, normalized to percent, where 0% represents fully closed and 100% represents fully open. Typically, this fuel actuator is used to regulate low pressure natural gas flow rate, mixing into the air flow, which together then come into the engine. Using the standard convention for determining the position. Left/front is #1 and right/rear is #2 (SPN 1244).	0 to 160.6375 %	0 to 100%	0.0025 %/bit	0	%	11-Nov-04	Published	11/11/2004	Published	J1939-71	J1939-71
61466	Engine Throttle / Fuel Actuator Control Command	8	50 ms	TFAC	7-8	16	1244	Engine Fuel Actuator 2 Control Command	The control command to fuel actuator 2, normalized to percent, where 0% represents fully closed and 100% represents fully open. Typically, this fuel actuator is used to regulate low pressure natural gas flow rate, mixing into the air flow, which together then come into the engine. Using the standard convention for determining the position. Left/front is #1 (SPN 633) and right/rear is #2.	0 to 160.6375 %	0 to 100%	0.0025 %/bit	0	%	11-Nov-04	Published	11/11/2004	Published	J1939-71	J1939-71
61469	Steering Angle Sensor Information	8	10 ms	SAS	1-2	16	3683	Steering Wheel Angle	The main operator`s steering wheel angle (on the steering column, not the actual wheel angle). The vehicle being steered to the left results in a positive steering wheel angle.	-31.374 to +31.374 rad		1/1024 rad per bit	-31.374	deg	17-Nov-05	Published	11/17/2005	Published	J1939-71	J1939-71
61469	Steering Angle Sensor Information	8	10 ms	SAS	3.1	6	3684	Steering Wheel Angle Range Counter	The signal indicates the number of steering wheel angle range overflows if the operating range of steering wheel is greater than the measuring range of sensor element. Positive values indicate left turns.If the steering wheel angle range is +/-180 degrees this signal is equivalent to a steering wheel turn counter.	-32 to 29 ranges		1 range/bit	-32	range	17-Nov-05	Published	11/17/2005	Published	J1939-71	J1939-71
61469	Steering Angle Sensor Information	8	10 ms	SAS	3.7	2	3685	Steering Wheel Angle Range Counter Type	The signal indicates whether the steering wheel angle sensor is capable of absolute measuring of the number of steering wheel angle ranges or not. Absolute measuring means that the steering wheel angle range counter signal indicates the real position of steering wheel at ignition on. Relative measuring means that the steering wheel angle range counter signal is zero at ignition on independent of the real position of steering wheel. / 00 - relative number of counts / 01 - absolute number of counts / 10 - not defined / 11 - signal not available	0 to 3		4 states/2 bit	0	bit	17-Nov-05	Published	11/17/2005	Published	J1939-71	J1939-71
61469	Steering Angle Sensor Information	8	10 ms	SAS	5-6	16	3686	Steering Wheel Angle Range	The signal indicates the range of the steering wheel angle the sensor element is capable to measure. The steering wheel angle signal ranges between the negative and the positive value of the steering wheel angle range. / For example, a steering angle sensor transmits +13.6 rad to indicate a range of +/- 13.6 rad.	-31.374 to +31.374 rad	0 to +31.374 rad	1/1024 rad per bit	-31.374	deg	17-Nov-05	Published	11/17/2005	Published	J1939-71	J1939-71
61469	Steering Angle Sensor Information	8	10 ms	SAS	7.1	2	3687	Steering Angle Sensor Active Mode	This signal indicates the operational mode of the steering angle sensor. / 00 – Programming mode active / 01 – Normal mode active / 10 – Reserved / 11 – Not available	0 to 3		4 states/2 bit	0	bit	17-Nov-05	Published	11/17/2005	Published	J1939-71	J1939-71
61469	Steering Angle Sensor Information	8	10 ms	SAS	7.3	2	3688	Steering Angle Sensor Calibrated	This signal indicates the calibration status of the steering angle sensor. / 00 – SAS not calibrated / 01 – SAS calibrated / 10 – Reserved / 11 – Not available	0 to 3		4 states/2 bit	0	bit	17-Nov-05	Published	11/17/2005	Published	J1939-71	J1939-71
61469	Steering Angle Sensor Information	8	10 ms	SAS	8.1	4	3689	Message Counter	The message counter is to verify the signal path from the demanding device to the steering controller. The support of this parameter is mandatory. / Note: The initial value of the 4 bit message counter for the first message during a driving cycle is arbitrary. In every following message the counter is incremented by 1 (0 follows 15).	0 to 15		1 count/bit	0	count	17-Nov-05	Published	11/17/2005	Published	J1939-71	J1939-71
61469	Steering Angle Sensor Information	8	10 ms	SAS	8.5	4	3690	Message Checksum	The message checksum is used to verify the signal path from the demanding device to the steering controller. The support of this parameter is mandatory if PGN 61469 is supported as there is no means to indicate “not available”. / The 4 bit checksum is the sum of the high nibble and the low nibble of the sum of the identifier, the first 7 data bytes and the 4 bit message counter. It is calculated as follows: / Checksum = (Byte1 + Byte2 + Byte3 + Byte4 + Byte5 + Byte6 + Byte7 + message counter&0x0F + message ID low byte + message ID mid low byte + message ID mid high byte + message ID high byte) / Checksum = ((Checksum >> 4) + Checksum) & 0x0F	0 to 15		1 count/bit	0	count	17-Nov-05	Published	5/11/2006	Published	J1939-71	J1939-71
61473	Engine Speed Sensor Information	8	Transmitted only after requested. After request, broadcast rate is engine speed dependent. Update stopped after key switch cycle.	ESSI	1-2	16	4201	Engine Speed 1	The engine speed as measured by speed sensor 1. / Note: This is for the engine speed from the 1st engine speed sensor. This may be different than SPN 190 when used in multiple engine speed sensor configurations. In an application with only one speed sensor, SPN 190 will represent both the speed and the sensor for diagnostic purposes and SPN 4201 will not be used. However, in an application with multiple engine speed sensors, SPN 190 data can be derived from any of the speed sensors.	0 to 32,127.5 rpm		0.5 rpm/bit	0	rpm	15-Nov-06	Approved	11/15/2006	Approved	J1939-71	J1939-71
61473	Engine Speed Sensor Information	8	Transmitted only after requested. After request, broadcast rate is engine speed dependent. Update stopped after key switch cycle.	ESSI	3-4	16	723	Engine Speed 2	The engine speed as measured by speed sensor 2 / Note: This is for the engine speed from the 2nd engine speed sensor. This may be different than SPN 190 when used in multiple engine speed sensor configurations. In an application with multiple engine speed sensors, SPN 190 data can be derived from any of the speed sensors.	0 to 32,127.5 rpm		0.5 rpm/bit	0	rpm	15-Nov-06	Approved	11/15/2006	Approved	J1939-71	J1939-71
61473	Engine Speed Sensor Information	8	Transmitted only after requested. After request, broadcast rate is engine speed dependent. Update stopped after key switch cycle.	ESSI	5-6	16	4202	Engine Speed 3	The engine speed as measured by speed sensor 3. / Note: This is for the engine speed from the 3rd engine speed sensor. This may be different than SPN 190 when used in multiple engine speed sensor configurations. In an application with multiple engine speed sensors, SPN 190 data can be derived from any of the speed sensors.	0 to 32,127.5 rpm		0.5 rpm/bit	0	rpm	15-Nov-06	Approved	11/15/2006	Approved	J1939-71	J1939-71
61473	Engine Speed Sensor Information	8	Transmitted only after requested. After request, broadcast rate is engine speed dependent. Update stopped after key switch cycle.	ESSI	7.3	2	4205	Engine Speed Sensor 3 Timing Pattern Status	This is the timing pattern status of the engine speed sensor signal for sensor 3. The sensor may be sending a speed signal but the pattern may not be valid. Since the speed is considered valid, the error indicator will not be used in the engine speed parameter (SPN 4202). / 00 = Not OK / 01 = OK / 10 = Error / 11 = Not available / Note: This is intended to be used on a service tool for troubleshooting a no start condition. The sensor does give a speed but the pattern is not matched. In this condition, the position of the crank has not been determined so injection is not enabled. The engine speed signal provides both engine speed and crankshaft location information to the engine control. A "Not OK" status may be caused by extra or missing teeth, gear runout, etc.	0 to 3		4 states/2 bit	0	bit	15-Nov-06	Approved	11/15/2006	Approved	J1939-71	J1939-71
61473	Engine Speed Sensor Information	8	Transmitted only after requested. After request, broadcast rate is engine speed dependent. Update stopped after key switch cycle.	ESSI	7.5	2	4204	Engine Speed Sensor 2 Timing Pattern Status	This is the timing pattern status of the engine speed sensor signal for sensor 2. The sensor may be sending a speed signal but the pattern may not be valid. Since the speed is considered valid, the error indicator will not be used in the engine speed parameter (SPN 723). / 00 = Not OK / 01 = OK / 10 = Error / 11 = Not available / Note: This is intended to be used on a service tool for troubleshooting a no start condition. The sensor does give a speed but the pattern is not matched. In this condition, the position of the crank has not been determined so injection is not enabled. The engine speed signal provides both engine speed and crankshaft location information to the engine control. A "Not OK" status may be caused by extra or missing teeth, gear runout, etc.	0 to 3		4 states/2 bit	0	bit	15-Nov-06	Approved	11/15/2006	Approved	J1939-71	J1939-71
61473	Engine Speed Sensor Information	8	Transmitted only after requested. After request, broadcast rate is engine speed dependent. Update stopped after key switch cycle.	ESSI	7.7	2	4203	Engine Speed Sensor 1 Timing Pattern Status	This is the timing pattern status of the engine speed sensor signal for sensor 1. The sensor may be sending a speed signal but the pattern may not be valid. Since the speed is considered valid, the error indicator will not be used in the engine speed parameter (SPN 4201). The sensor does give a speed but the pattern is not matched. In this condition, the position of the crank has not been determined so injection is not enabled. The engine speed signal provides both engine speed and crankshaft location information to the engine control. A "Not OK" status may be caused by extra or missing teeth, gear runout, etc. / 00 = Not OK / 01 = OK / 10 = Error / 11 = Not available / Note: This is intended to be used on a service tool for troubleshooting a no start condition.	0 to 3		4 states/2 bit	0	bit	15-Nov-06	Approved	11/15/2006	Approved	J1939-71	J1939-71
61475	Aftertreatment 1 SCR Dosing System Information 1	8	50 ms	A1SCRDSI1	1-2	16	4331	Aftertreatment 1 SCR Actual Dosing Reagent Quantity (instantaneous)	Actual reducing agent quantity of SCR-system	0 to 19276.5 g/h		0.3 g/h per bit	0	g/h	15-Aug-07	Approved	8/15/2007	Approved	J1939-71	J1939-71
61475	Aftertreatment 1 SCR Dosing System Information 1	8	50 ms	A1SCRDSI1	3	4	4332	Aftertreatment 1 SCR System State	Actual state of SCR system / 0000 Dormant (sleep mode) / 0001 Preparing dosing readiness (wake up; prepare to operate; wait for start) / 0010 Normal dosing operation / 0011 System error pending / 0100 Reserved for future assignment by SAE / 0101 Protect mode against heat (pressure buildup) / 0110 Protect mode against cold (defreeze) / 0111 Shutoff (wait for afterrun) / 1000 Diagnosis (afterrun) / 1001-1101 Reserved for future assignment by SAE / 1110 Error / 1111 Not available	0 to 15		16 states/4 bit	0	bit	15-Aug-07	Approved	8/15/2007	Approved	J1939-71	J1939-71
61475	Aftertreatment 1 SCR Dosing System Information 1	8	50 ms	A1SCRDSI1	4-5	16	4333	Aftertreatment 1 SCR Actual Reagent Quantity of Integrator (integrator total value)	The SCR requested reagent integrator total quantity for aftertreatment system 1 (exhaust bank 1).	0 to 6425.5 g		0.10 g/bit	0	g	15-Aug-07	Approved	8/15/2007	Approved	J1939-71	J1939-71
61475	Aftertreatment 1 SCR Dosing System Information 1	8	50 ms	A1SCRDSI1	6	8	4334	Aftertreatment 1 SCR Dosing Reagent Absolute Pressure	The SCR dosing reagent absolute pressure (measured closest to dosing valve) for aftertreatment system 1 (exhaust bank 1).	0 to 2,000 kPa		8 kPa/bit	0	kPa	15-Aug-07	Approved	8/15/2007	Approved	J1939-71	J1939-71
61476	Aftertreatment 1 SCR Dosing System Requests 1	8	50 ms	A1SCRDSR1	1-2	16	4348	Aftertreatment 1 SCR Requested Dosing Reagent Quantity	Actual requested dosing quantity of catalyst reagent	0 to 19276.5 g/h		0.3 g/h per bit	0	g/h	15-Aug-07	Approved	8/15/2007	Approved	J1939-71	J1939-71
61476	Aftertreatment 1 SCR Dosing System Requests 1	8	50 ms	A1SCRDSR1	3.1	4	4349	Aftertreatment 1 SCR System Requested State	Requested state of SCR system for aftertreatment system 1 (exhaust bank 1). / 0000 Dormant (sleep mode) / 0001 Preparing dosing readiness (wake up; prepare to operate; wait for start) / 0010 Normal dosing operation / 0011 System error pending / 0100 Reserved for future assignment by SAE / 0101 Protect mode against heat (pressure buildup) / 0110 Protect mode against cold (defreeze) / 0111 Shutoff (wait for afterrun) / 1000 Diagnosis (afterrun) / 1001-1101 Reserved for future assignment by SAE / 1110 Error / 1111 Not available	0 to 15		16 states/4 bit	0	bit	15-Aug-07	Approved	8/15/2007	Approved	J1939-71	J1939-71
61476	Aftertreatment 1 SCR Dosing System Requests 1	8	50 ms	A1SCRDSR1	4-5	16	4350	Aftertreatment 1 SCR Requested Reagent Quantity for Integrator (integrator total value)	Represents the command for the reducing agent quantity integrator in the dosing control unit	0 to 6425.5 g		0.10 g/bit	0	g	15-Aug-07	Approved	8/15/2007	Approved	J1939-71	J1939-71
61477	Aftertreatment 1 SCR Ammonia Information	8	50 ms	A1SCRAI	1-2	16	4377	Aftertreatment 1 Outlet NH3	The amount of NH3 in the exhaust exiting the aftertreatment system measured by a NH3 sensor at the aftertreatment outlet, represented in NH3 molecule parts per million non-NH3 molecules in exhaust bank 1.	0 to 19276.5 g/h		0.3 g/h per bit	0	g/h	15-Aug-07	Approved	8/15/2007	Approved	J1939-71	J1939-71
61477	Aftertreatment 1 SCR Ammonia Information	8	50 ms	A1SCRAI	3.1	5	4378	Aftertreatment 1 Outlet NH3 Sensor Preliminary FMI	Used to identify the applicable J1939-73 FMI detected in the aftertreatment outlet NH3 sensor by the manufacturer’s sensor control software in exhaust bank 1. When there is no failure FMI 31 is sent. In the case of multiple failures the most severe is communicated.	0 to 31		Binary	0	binary	15-Aug-07	Approved	8/15/2007	Approved	J1939-71	J1939-71
61477	Aftertreatment 1 SCR Ammonia Information	8	50 ms	A1SCRAI	4.1	2	4379	Aftertreatment 1 Outlet NH3 Reading Stable	Indicates that the NH3 reading of the aftertreatment outlet NH3 sensor is stable as determined by the manufacturer’s control software in exhaust bank 1.	0 to 3		4 states/2 bit	0	bit	15-Aug-07	Approved	8/15/2007	Approved	J1939-71	J1939-71
61477	Aftertreatment 1 SCR Ammonia Information	8	50 ms	A1SCRAI	4.3	2	4380	Aftertreatment 1 Outlet NH3 Gas Sensor Power In Range	Indicates that the power supplied to the aftertreatment outlet NH3 gas sensor is within the manufacturer’s specification in exhaust bank 1.	0 to 3		4 states/2 bit	0	bit	15-Aug-07	Approved	8/15/2007	Approved	J1939-71	J1939-71
61477	Aftertreatment 1 SCR Ammonia Information	8	50 ms	A1SCRAI	4.5	2	4381	Aftertreatment 1 Outlet NH3 Gas Sensor at Temperature	Indicates that the heater element of the aftertreatment outlet NH3 gas sensor is within the manufacturer’s specified range for accurate measurements in exhaust bank 1.	0 to 3		4 states/2 bit	0	bit	15-Aug-07	Approved	8/15/2007	Approved	J1939-71	J1939-71
61477	Aftertreatment 1 SCR Ammonia Information	8	50 ms	A1SCRAI	5.1	5	4382	Aftertreatment 1 Outlet NH3 Gas Sensor Heater Preliminary FMI	Used to identify the applicable J1939-73 FMI detected in the heater of the outlet NH3 exhaust gas sensor by the manufacturer’s sensor control software in exhaust bank 1. When there is no failure FMI 31 is sent. In the case of multiple failures the most severe is communicated.	0 to 31		Binary	0	binary	15-Aug-07	Approved	8/15/2007	Approved	J1939-71	J1939-71
61477	Aftertreatment 1 SCR Ammonia Information	8	50 ms	A1SCRAI	6.1	2	4383	Aftertreatment 1 Outlet NH3 Gas Sensor Heater Control	Indicates the heater status in the warm-up process. Upon receiving a power-up command, the NH3 gas sensor ramps up according to a manufacturer defined profile. The Preheat 1, Preheat 2, and Automatic messages are regions within this profile in exhaust bank 1. / 00 - Automatic / 01 - Preheat 2 / 10 - Preheat 1 / 11 - Heater off or not available	0 to 3		4 states/2 bit	0	bit	15-Aug-07	Approved	8/15/2007	Approved	J1939-71	J1939-71
61478	Aftertreatment 2 SCR Dosing System Information 1	8	50 ms	A2SCRDSI1	1-2	16	4384	Aftertreatment 2 SCR Actual Dosing Reagent Quantity (instantaneous)	Actual reducing agent quantity of SCR system.	0 to 19276.5 g/h		0.3 g/h per bit	0	g/h	15-Aug-07	Approved	8/15/2007	Approved	J1939-71	J1939-71
61478	Aftertreatment 2 SCR Dosing System Information 1	8	50 ms	A2SCRDSI1	3	4	4385	Aftertreatment 2 SCR System State	Actual state of SCR system / 0000 Dormant (sleep mode) / 0001 Preparing dosing readiness (wake up; prepare to operate; wait for start) / 0010 Normal dosing operation / 0011 System error pending / 0100 Reserved for future assignment by SAE / 0101 Protect mode against heat (pressure buildup) / 0110 Protect mode against cold (defreeze) / 0111 Shutoff (wait for afterrun) / 1000 Diagnosis (afterrun) / 1001-1101 Reserved for future assignment by SAE / 1110 Error / 1111 Not available	0 to 15		16 states/4 bit	0	bit	15-Aug-07	Approved	8/15/2007	Approved	J1939-71	J1939-71
61478	Aftertreatment 2 SCR Dosing System Information 1	8	50 ms	A2SCRDSI1	4-5	16	4386	Aftertreatment 2 SCR Actual Reagent Quantity of Integrator (integrator feedback)	The SCR requested reagent integrator total quantity for aftertreatment system 2 (exhaust bank 2).	0 to 6425.5 g		0.10 g/bit	0	g	15-Aug-07	Approved	8/15/2007	Approved	J1939-71	J1939-71
61478	Aftertreatment 2 SCR Dosing System Information 1	8	50 ms	A2SCRDSI1	6	8	4387	Aftertreatment 2 SCR Dosing Reagent Absolute Pressure	The SCR dosing reagent absolute pressure (measured closest to dosing valve) for aftertreatment system 2 (exhaust bank 2).	0 to 2,000 kPa		8 kPa/bit	0	kPa	15-Aug-07	Approved	8/15/2007	Approved	J1939-71	J1939-71
61479	Aftertreatment 2 SCR Dosing System Requests 1	8	50 ms	A2SCRDSR1	1-2	16	4401	Aftertreatment 2 SCR Requested Dosing Reagent Quantity	Actual requested dosing quantity of catalyst reagent	0 to 19276.5 g/h		0.3 g/h per bit	0	g/h	15-Aug-07	Approved	8/15/2007	Approved	J1939-71	J1939-71
61479	Aftertreatment 2 SCR Dosing System Requests 1	8	50 ms	A2SCRDSR1	3.1	4	4402	Aftertreatment 2 SCR System Requested State	Requested state of SCR system for aftertreatment system 2 (exhaust bank 2). / 0000 Dormant (sleep mode) / 0001 Preparing dosing readiness (wake up; prepare to operate; wait for start) / 0010 Normal dosing operation / 0011 System error pending / 0100 Reserved for future assignment by SAE / 0101 Protect mode against heat (pressure buildup) / 0110 Protect mode against cold (defreeze) / 0111 Shutoff (wait for afterrun) / 1000 Diagnosis (afterrun) / 1001-1101 Reserved for future assignment by SAE / 1110 Error / 1111 Not available	0 to 15		16 states/4 bit	0	bit	15-Aug-07	Approved	8/15/2007	Approved	J1939-71	J1939-71
61479	Aftertreatment 2 SCR Dosing System Requests 1	8	50 ms	A2SCRDSR1	4-5	16	4403	Aftertreatment 2 SCR Requested Reagent Quantity for Integrator (integrator total value)	Represents the command for the reducing agent quantity integrator in the dosing control unit	0 to 6425.5 g		0.10 g/bit	0	g	15-Aug-07	Approved	8/15/2007	Approved	J1939-71	J1939-71
61480	Aftertreatment 2 SCR Ammonia Information	8	50 ms	A2SCRAI	1-2	16	4443	Aftertreatment 2 Outlet NH3	The amount of NH3 in the exhaust exiting the aftertreatment system measured by a NH3 sensor at the aftertreatment outlet, represented in NH3 molecule parts per million non-NH3 molecules in exhaust bank 2.	0 to 19276.5 g/h		0.3 g/h per bit	0	g/h	15-Aug-07	Approved	8/15/2007	Approved	J1939-71	J1939-71
61480	Aftertreatment 2 SCR Ammonia Information	8	50 ms	A2SCRAI	3.1	5	4444	Aftertreatment 2 Outlet NH3 Sensor Preliminary FMI	Used to identify the applicable J1939-73 FMI detected in the aftertreatment outlet NH3 sensor by the manufacturer’s sensor control software in exhaust bank 2. When there is no failure FMI 31 is sent. In the case of multiple failures the most severe is communicated.	0 to 31		Binary	0	binary	15-Aug-07	Approved	8/15/2007	Approved	J1939-71	J1939-71
61480	Aftertreatment 2 SCR Ammonia Information	8	50 ms	A2SCRAI	4.1	2	4445	Aftertreatment 2 Outlet NH3 Reading Stable	Indicates that the NH3 reading of the aftertreatment outlet NH3 sensor is stable as determined by the manufacturer’s control software in exhaust bank 2.	0 to 3		4 states/2 bit	0	bit	15-Aug-07	Approved	8/15/2007	Approved	J1939-71	J1939-71
61480	Aftertreatment 2 SCR Ammonia Information	8	50 ms	A2SCRAI	4.3	2	4446	Aftertreatment 2 Outlet NH3 Gas Sensor Power In Range	Indicates that the power supplied to the aftertreatment outlet NH3 gas sensor is within the manufacturer’s specification in exhaust bank 2.	0 to 3		4 states/2 bit	0	bit	15-Aug-07	Approved	8/15/2007	Approved	J1939-71	J1939-71
61480	Aftertreatment 2 SCR Ammonia Information	8	50 ms	A2SCRAI	4.5	2	4447	Aftertreatment 2 Outlet NH3 Gas Sensor at Temperature	Indicates that the heater element of the aftertreatment outlet NH3 gas sensor is within the manufacturer’s specified range for accurate measurements in exhaust bank 2.	0 to 3		4 states/2 bit	0	bit	15-Aug-07	Approved	8/15/2007	Approved	J1939-71	J1939-71
61480	Aftertreatment 2 SCR Ammonia Information	8	50 ms	A2SCRAI	5.1	5	4448	Aftertreatment 2 Outlet NH3 Gas Sensor Heater Preliminary FMI	Used to identify the applicable J1939-73 FMI detected in the heater of the outlet NH3 exhaust gas sensor by the manufacturer’s sensor control software in exhaust bank 2. When there is no failure FMI 31 is sent. In the case of multiple failures the most severe is communicated.	0 to 31		Binary	0	binary	15-Aug-07	Approved	8/15/2007	Approved	J1939-71	J1939-71
61480	Aftertreatment 2 SCR Ammonia Information	8	50 ms	A2SCRAI	6.1	2	4449	Aftertreatment 2 Outlet NH3 Gas Sensor Heater Control	Indicates the heater status in the warm-up process. Upon receiving a power-up command, the NH3 gas sensor ramps up according to a manufacturer defined profile. The Preheat 1, Preheat 2, and Automatic messages are regions within this profile in exhaust bank 1. / 00 - Automatic / 01 - Preheat 2 / 10 - Preheat 1 / 11 - Heater off or Not available	0 to 3		4 states/2 bit	0	bit	15-Aug-07	Approved	8/15/2007	Approved	J1939-71	J1939-71
64803	Extended Joystick Message 10	8	100 ms or on change, not to exceed 20 ms	EJM10	1.1	2	4735	Joystick 10 Grip X-Axis Neutral Position Status	Reports when the current joystick grip position is in the neutral position for that axis of travel. The neutral position measurement must be determined from some mechanism other than the axis position measurement device. / 00 Not in Neutral Position / 01 In Neutral Position / 10 Error Indicator / 11 Not Available	0 to 3		4 states/2 bit	0	bit	15-Aug-07	Approved	8/15/2007	Approved	J1939-71	J1939-71
64803	Extended Joystick Message 10	8	100 ms or on change, not to exceed 20 ms	EJM10	1.3	2	4736	Joystick 10 Grip X-Axis Lever Left Negative Position Status	Reports when the current joystick grip position is on the negative travel side (back, left, counterclockwise, down) relative to the neutral position for that axis of travel. / 00 Not on negative side of Neutral / 01 On negative side of Neutral / 10 Error Indicator / 11 Not Available	0 to 3		4 states/2 bit	0	bit	15-Aug-07	Approved	8/15/2007	Approved	J1939-71	J1939-71
64803	Extended Joystick Message 10	8	100 ms or on change, not to exceed 20 ms	EJM10	1.5	2	4737	Joystick 10 Grip X-Axis Lever Right Positive Position Status	Reports when the current joystick grip position is on the positive travel side (forward, right, clockwise, up) relative to the neutral position for that axis of travel. / 00 Not on Positive side of Neutral / 01 On positive side of Neutral / 10 Error Indicator / 11 Not Available	0 to 3		4 states/2 bit	0	bit	15-Aug-07	Approved	8/15/2007	Approved	J1939-71	J1939-71
64803	Extended Joystick Message 10	8	100 ms or on change, not to exceed 20 ms	EJM10	1.7-2	10	4738	Joystick 10 Grip X-Axis Position	The position of the joystick grip in the relative motion of travel from the neutral position. Position value of 0 is Neutral and position value 1000 (100%) is the end of linear zone. Value of 1022 indicates an error has occurred.	0 to 102 %		0.1 %/bit	0	%	15-Aug-07	Approved	8/15/2007	Approved	J1939-71	J1939-71
64803	Extended Joystick Message 10	8	100 ms or on change, not to exceed 20 ms	EJM10	3.1	2	4739	Joystick 10 Grip Y-Axis Neutral Position Status	Reports when the current joystick grip position is in the neutral position for that axis of travel. The neutral position measurement must be determined from some mechanism other than the axis position measurement device. / 00 Not in Neutral Position / 01 In Neutral Position / 10 Error Indicator / 11 Not Available	0 to 3		4 states/2 bit	0	bit	15-Aug-07	Approved	8/15/2007	Approved	J1939-71	J1939-71
64803	Extended Joystick Message 10	8	100 ms or on change, not to exceed 20 ms	EJM10	3.3	2	4740	Joystick 10 Grip Y-Axis Lever Back Negative Position Status	Reports when the current joystick grip position is on the negative travel side (back, left, counterclockwise, down) relative to the neutral position for that axis of travel. / 00 Not on negative side of Neutral / 01 On negative side of Neutral / 10 Error Indicator / 11 Not Available	0 to 3		4 states/2 bit	0	bit	15-Aug-07	Approved	8/15/2007	Approved	J1939-71	J1939-71
64803	Extended Joystick Message 10	8	100 ms or on change, not to exceed 20 ms	EJM10	3.5	2	4741	Joystick 10 Grip Y-Axis Lever Forward Positive Position Status	Reports when the current joystick grip position is on the positive travel side (forward, right, clockwise, up) relative to the neutral position for that axis of travel. / 00 Not on Positive side of Neutral / 01 On positive side of Neutral / 10 Error Indicator / 11 Not Available	0 to 3		4 states/2 bit	0	bit	15-Aug-07	Approved	8/15/2007	Approved	J1939-71	J1939-71
64803	Extended Joystick Message 10	8	100 ms or on change, not to exceed 20 ms	EJM10	3.7-4	10	4742	Joystick 10 Grip Y-Axis Position	The position of the joystick grip in the relative motion of travel from the neutral position. Position value of 0 is Neutral and position value 1000 (100%) is the end of linear zone. Value of 1022 indicates an error has occurred.	0 to 102 %		0.1 %/bit	0	%	15-Aug-07	Approved	8/15/2007	Approved	J1939-71	J1939-71
64803	Extended Joystick Message 10	8	100 ms or on change, not to exceed 20 ms	EJM10	5.1	2	4743	Joystick 10 Theta-Axis Neutral Position Status	Reports when the current joystick position is in the neutral position for that axis of travel. The neutral position measurement must be determined from some mechanism other than the axis position measurement device. / 00 Not in Neutral Position / 01 In Neutral Position / 10 Error Indicator / 11 Not Available	0 to 3		4 states/2 bit	0	bit	15-Aug-07	Approved	8/15/2007	Approved	J1939-71	J1939-71
64803	Extended Joystick Message 10	8	100 ms or on change, not to exceed 20 ms	EJM10	5.3	2	4744	Joystick 10 Theta-Axis Counter Clockwise Negative Position Status	Reports when the current joystick position is on the negative travel side (back, left, counterclockwise, down) relative to the neutral position for that axis of travel. / 00 Not on negative side of Neutral / 01 On negative side of Neutral / 10 Error Indicator / 11 Not Available	0 to 3		4 states/2 bit	0	bit	15-Aug-07	Approved	8/15/2007	Approved	J1939-71	J1939-71
64803	Extended Joystick Message 10	8	100 ms or on change, not to exceed 20 ms	EJM10	5.5	2	4745	Joystick 10 Theta-Axis Clockwise Positive Position Status	Reports when the current joystick position is on the positive travel side (forward, right, clockwise, up) relative to the neutral position for that axis of travel. / 00 Not on Positive side of Neutral / 01 On positive side of Neutral / 10 Error Indicator / 11 Not Available	0 to 3		4 states/2 bit	0	bit	15-Aug-07	Approved	8/15/2007	Approved	J1939-71	J1939-71
64803	Extended Joystick Message 10	8	100 ms or on change, not to exceed 20 ms	EJM10	5.7-6	10	4746	Joystick 10 Theta-Axis Position	The position of the joystick in the relative motion of travel from the neutral position. Position value of 0 is Neutral and position value 1000 (100%) is the end of linear zone. Value of 1022 indicates an error has occurred.	0 to 102 %		0.1 %/bit	0	%	15-Aug-07	Approved	8/15/2007	Approved	J1939-71	J1939-71
64803	Extended Joystick Message 10	8	100 ms or on change, not to exceed 20 ms	EJM10	7.3	2	4747	Joystick 10 Theta-Axis Detent Position Status	Reports when the current joystick position is in the detent position for that axis of travel. / 00 Not in the Detent Position / 01 In the Detent Position / 10 Error Indicator / 11 Not Available	0 to 3		4 states/2 bit	0	bit	15-Aug-07	Approved	8/15/2007	Approved	J1939-71	J1939-71
64803	Extended Joystick Message 10	8	100 ms or on change, not to exceed 20 ms	EJM10	7.5	2	4748	Joystick 10 Grip Y-Axis Detent Position Status	Reports when the current joystick grip position is in the detent position for that axis of travel. / 00 Not in the Detent Position / 01 In the Detent Position / 10 Error Indicator / 11 Not Available	0 to 3		4 states/2 bit	0	bit	15-Aug-07	Approved	8/15/2007	Approved	J1939-71	J1939-71
64803	Extended Joystick Message 10	8	100 ms or on change, not to exceed 20 ms	EJM10	7.7	2	4749	Joystick 10 Grip X-Axis Detent Position Status	Reports when the current joystick grip position is in the detent position for that axis of travel. / 00 Not in the Detent Position / 01 In the Detent Position / 10 Error Indicator / 11 Not Available	0 to 3		4 states/2 bit	0	bit	15-Aug-07	Approved	8/15/2007	Approved	J1939-71	J1939-71
64804	Basic Joystick Message 10	8	100 ms or on change, not to exceed 20 ms	BJM10	1.1	2	4713	Joystick 10 X-Axis Neutral Position Status	Reports when the current joystick position is in the neutral position for that axis of travel. The neutral position measurement must be determined from some mechanism other than the axis position measurement device. / 00 Not in Neutral Position / 01 In Neutral Position / 10 Error Indicator / 11 Not Available	0 to 3		4 states/2 bit	0	bit	15-Aug-07	Approved	8/15/2007	Approved	J1939-71	J1939-71
64804	Basic Joystick Message 10	8	100 ms or on change, not to exceed 20 ms	BJM10	1.3	2	4714	Joystick 10 X-Axis Lever Left Negative Position Status	Reports when the current joystick position is on the negative travel side (back, left, counterclockwise, down) relative to the neutral position for that axis of travel. / 00 Not on negative side of Neutral / 01 On negative side of Neutral / 10 Error Indicator / 11 Not Available	0 to 3		4 states/2 bit	0	bit	15-Aug-07	Approved	8/15/2007	Approved	J1939-71	J1939-71
64804	Basic Joystick Message 10	8	100 ms or on change, not to exceed 20 ms	BJM10	1.5	2	4715	Joystick 10 X-Axis Lever Right Positive Position Status	Reports when the current joystick position is on the positive travel side (forward, right, clockwise, up) relative to the neutral position for that axis of travel. / 00 Not on Positive side of Neutral / 01 On positive side of Neutral / 10 Error Indicator / 11 Not Available	0 to 3		4 states/2 bit	0	bit	15-Aug-07	Approved	8/15/2007	Approved	J1939-71	J1939-71
64804	Basic Joystick Message 10	8	100 ms or on change, not to exceed 20 ms	BJM10	1.7-2	10	4716	Joystick 10 X-Axis Position	The position of the joystick in the relative motion of travel from the neutral position. Position value of 0 is Neutral and position value 1000 (100%) is the end of linear zone. Value of 1022 indicates an error has occurred.	0 to 102 %		0.1 %/bit	0	%	15-Aug-07	Approved	8/15/2007	Approved	J1939-71	J1939-71
64804	Basic Joystick Message 10	8	100 ms or on change, not to exceed 20 ms	BJM10	3.1	2	4717	Joystick 10 Y-Axis Neutral Position Status	Reports when the current joystick position is in the neutral position for that axis of travel. The neutral position measurement must be determined from some mechanism other than the axis position measurement device. / 00 Not in Neutral Position / 01 In Neutral Position / 10 Error Indicator / 11 Not Available	0 to 3		4 states/2 bit	0	bit	15-Aug-07	Approved	8/15/2007	Approved	J1939-71	J1939-71
64804	Basic Joystick Message 10	8	100 ms or on change, not to exceed 20 ms	BJM10	3.3	2	4718	Joystick 10 Y-Axis Lever Back Negative Position Status	Reports when the current joystick position is on the negative travel side (back, left, counterclockwise, down) relative to the neutral position for that axis of travel. / 00 Not on negative side of Neutral / 01 On negative side of Neutral / 10 Error Indicator / 11 Not Available	0 to 3		4 states/2 bit	0	bit	15-Aug-07	Approved	8/15/2007	Approved	J1939-71	J1939-71
64804	Basic Joystick Message 10	8	100 ms or on change, not to exceed 20 ms	BJM10	3.5	2	4719	Joystick 10 Y-Axis Lever Forward Positive Position Status	Reports when the current joystick position is on the positive travel side (forward, right, clockwise, up) relative to the neutral position for that axis of travel. / 00 Not on Positive side of Neutral / 01 On positive side of Neutral / 10 Error Indicator / 11 Not Available	0 to 3		4 states/2 bit	0	bit	15-Aug-07	Approved	8/15/2007	Approved	J1939-71	J1939-71
64804	Basic Joystick Message 10	8	100 ms or on change, not to exceed 20 ms	BJM10	3.7-4	10	4720	Joystick 10 Y-Axis Position	The position of the joystick in the relative motion of travel from the neutral position. Position value of 0 is Neutral and position value 1000 (100%) is the end of linear zone. Value of 1022 indicates an error has occurred.	0 to 102 %		0.1 %/bit	0	%	15-Aug-07	Approved	8/15/2007	Approved	J1939-71	J1939-71
64804	Basic Joystick Message 10	8	100 ms or on change, not to exceed 20 ms	BJM10	5.5	2	4721	Joystick 10 Y-Axis Detent Position Status	Reports when the current joystick position is in the detent position for that axis of travel. / 00 Not in the Detent Position / 01 In the Detent Position / 10 Error Indicator / 11 Not Available	0 to 3		4 states/2 bit	0	bit	15-Aug-07	Approved	8/15/2007	Approved	J1939-71	J1939-71
64804	Basic Joystick Message 10	8	100 ms or on change, not to exceed 20 ms	BJM10	5.7	2	4722	Joystick 10 X-Axis Detent Position Status	Reports when the current joystick position is in the detent position for that axis of travel. / 00 Not in the Detent Position / 01 In the Detent Position / 10 Error Indicator / 11 Not Available	0 to 3		4 states/2 bit	0	bit	15-Aug-07	Approved	8/15/2007	Approved	J1939-71	J1939-71
64804	Basic Joystick Message 10	8	100 ms or on change, not to exceed 20 ms	BJM10	6.1	2	4723	Joystick 10 Button 4 Pressed Status	Reports when the joystick button has been pressed. / 00 Button not pressed / 01 Button pressed / 10 Error Indicator / 11 Not Available	0 to 3		4 states/2 bit	0	bit	15-Aug-07	Approved	8/15/2007	Approved	J1939-71	J1939-71
64804	Basic Joystick Message 10	8	100 ms or on change, not to exceed 20 ms	BJM10	6.3	2	4724	Joystick 10 Button 3 Pressed Status	Reports when the joystick button has been pressed. / 00 Button not pressed / 01 Button pressed / 10 Error Indicator / 11 Not Available	0 to 3		4 states/2 bit	0	bit	15-Aug-07	Approved	8/15/2007	Approved	J1939-71	J1939-71
64804	Basic Joystick Message 10	8	100 ms or on change, not to exceed 20 ms	BJM10	6.5	2	4725	Joystick 10 Button 2 Pressed Status	Reports when the joystick button has been pressed. / 00 Button not pressed / 01 Button pressed / 10 Error Indicator / 11 Not Available	0 to 3		4 states/2 bit	0	bit	15-Aug-07	Approved	8/15/2007	Approved	J1939-71	J1939-71
64804	Basic Joystick Message 10	8	100 ms or on change, not to exceed 20 ms	BJM10	6.7	2	4726	Joystick 10 Button 1 Pressed Status	Reports when the joystick button has been pressed. / 00 Button not pressed / 01 Button pressed / 10 Error Indicator / 11 Not Available	0 to 3		4 states/2 bit	0	bit	15-Aug-07	Approved	8/15/2007	Approved	J1939-71	J1939-71
64804	Basic Joystick Message 10	8	100 ms or on change, not to exceed 20 ms	BJM10	7.1	2	4727	Joystick 10 Button 8 Pressed Status	Reports when the joystick button has been pressed. / 00 Button not pressed / 01 Button pressed / 10 Error Indicator / 11 Not Available	0 to 3		4 states/2 bit	0	bit	15-Aug-07	Approved	8/15/2007	Approved	J1939-71	J1939-71
64804	Basic Joystick Message 10	8	100 ms or on change, not to exceed 20 ms	BJM10	7.3	2	4728	Joystick 10 Button 7 Pressed Status	Reports when the joystick button has been pressed. / 00 Button not pressed / 01 Button pressed / 10 Error Indicator / 11 Not Available	0 to 3		4 states/2 bit	0	bit	15-Aug-07	Approved	8/15/2007	Approved	J1939-71	J1939-71
64804	Basic Joystick Message 10	8	100 ms or on change, not to exceed 20 ms	BJM10	7.5	2	4729	Joystick 10 Button 6 Pressed Status	Reports when the joystick button has been pressed. / 00 Button not pressed / 01 Button pressed / 10 Error Indicator / 11 Not Available	0 to 3		4 states/2 bit	0	bit	15-Aug-07	Approved	8/15/2007	Approved	J1939-71	J1939-71
64804	Basic Joystick Message 10	8	100 ms or on change, not to exceed 20 ms	BJM10	7.7	2	4730	Joystick 10 Button 5 Pressed Status	Reports when the joystick button has been pressed. / 00 Button not pressed / 01 Button pressed / 10 Error Indicator / 11 Not Available	0 to 3		4 states/2 bit	0	bit	15-Aug-07	Approved	8/15/2007	Approved	J1939-71	J1939-71
64804	Basic Joystick Message 10	8	100 ms or on change, not to exceed 20 ms	BJM10	8.1	2	4731	Joystick 10 Button 12 Pressed Status	Reports when the joystick button has been pressed. / 00 Button not pressed / 01 Button pressed / 10 Error Indicator / 11 Not Available	0 to 3		4 states/2 bit	0	bit	15-Aug-07	Approved	8/15/2007	Approved	J1939-71	J1939-71
64804	Basic Joystick Message 10	8	100 ms or on change, not to exceed 20 ms	BJM10	8.3	2	4732	Joystick 10 Button 11 Pressed Status	Reports when the joystick button has been pressed. / 00 Button not pressed / 01 Button pressed / 10 Error Indicator / 11 Not Available	0 to 3		4 states/2 bit	0	bit	15-Aug-07	Approved	8/15/2007	Approved	J1939-71	J1939-71
64804	Basic Joystick Message 10	8	100 ms or on change, not to exceed 20 ms	BJM10	8.5	2	4733	Joystick 10 Button 10 Pressed Status	Reports when the joystick button has been pressed. / 00 Button not pressed / 01 Button pressed / 10 Error Indicator / 11 Not Available	0 to 3		4 states/2 bit	0	bit	15-Aug-07	Approved	8/15/2007	Approved	J1939-71	J1939-71
64804	Basic Joystick Message 10	8	100 ms or on change, not to exceed 20 ms	BJM10	8.7	2	4734	Joystick 10 Button 9 Pressed Status	Reports when the joystick button has been pressed. / 00 Button not pressed / 01 Button pressed / 10 Error Indicator / 11 Not Available	0 to 3		4 states/2 bit	0	bit	15-Aug-07	Approved	8/15/2007	Approved	J1939-71	J1939-71
64805	Extended Joystick Message 9	8	100 ms or on change, not to exceed 20 ms	EJM9	1.1	2	4698	Joystick 9 Grip X-Axis Neutral Position Status	Reports when the current joystick grip position is in the neutral position for that axis of travel. The neutral position measurement must be determined from some mechanism other than the axis position measurement device. / 00 Not in Neutral Position / 01 In Neutral Position / 10 Error Indicator / 11 Not Available	0 to 3		4 states/2 bit	0	bit	15-Aug-07	Approved	8/15/2007	Approved	J1939-71	J1939-71
64805	Extended Joystick Message 9	8	100 ms or on change, not to exceed 20 ms	EJM9	1.3	2	4699	Joystick 9 Grip X-Axis Lever Left Negative Position Status	Reports when the current joystick grip position is on the negative travel side (back, left, counterclockwise, down) relative to the neutral position for that axis of travel. / 00 Not on negative side of Neutral / 01 On negative side of Neutral / 10 Error Indicator / 11 Not Available	0 to 3		4 states/2 bit	0	bit	15-Aug-07	Approved	8/15/2007	Approved	J1939-71	J1939-71
64805	Extended Joystick Message 9	8	100 ms or on change, not to exceed 20 ms	EJM9	1.5	2	4700	Joystick 9 Grip X-Axis Lever Right Positive Position Status	Reports when the current joystick grip position is on the positive travel side (forward, right, clockwise, up) relative to the neutral position for that axis of travel. / 00 Not on Positive side of Neutral / 01 On positive side of Neutral / 10 Error Indicator / 11 Not Available	0 to 3		4 states/2 bit	0	bit	15-Aug-07	Approved	8/15/2007	Approved	J1939-71	J1939-71
64805	Extended Joystick Message 9	8	100 ms or on change, not to exceed 20 ms	EJM9	1.7-2	10	4701	Joystick 9 Grip X-Axis Position	The position of the joystick grip in the relative motion of travel from the neutral position. Position value of 0 is Neutral and position value 1000 (100%) is the end of linear zone. Value of 1022 indicates an error has occurred.	0 to 102 %		0.1 %/bit	0	%	15-Aug-07	Approved	8/15/2007	Approved	J1939-71	J1939-71
64805	Extended Joystick Message 9	8	100 ms or on change, not to exceed 20 ms	EJM9	3.1	2	4702	Joystick 9 Grip Y-Axis Neutral Position Status	Reports when the current joystick grip position is in the neutral position for that axis of travel. The neutral position measurement must be determined from some mechanism other than the axis position measurement device. / 00 Not in Neutral Position / 01 In Neutral Position / 10 Error Indicator / 11 Not Available	0 to 3		4 states/2 bit	0	bit	15-Aug-07	Approved	8/15/2007	Approved	J1939-71	J1939-71
64805	Extended Joystick Message 9	8	100 ms or on change, not to exceed 20 ms	EJM9	3.3	2	4703	Joystick 9 Grip Y-Axis Lever Back Negative Position Status	Reports when the current joystick grip position is on the negative travel side (back, left, counterclockwise, down) relative to the neutral position for that axis of travel. / 00 Not on negative side of Neutral / 01 On negative side of Neutral / 10 Error Indicator / 11 Not Available	0 to 3		4 states/2 bit	0	bit	15-Aug-07	Approved	8/15/2007	Approved	J1939-71	J1939-71
64805	Extended Joystick Message 9	8	100 ms or on change, not to exceed 20 ms	EJM9	3.5	2	4704	Joystick 9 Grip Y-Axis Lever Forward Positive Position Status	Reports when the current joystick grip position is on the positive travel side (forward, right, clockwise, up) relative to the neutral position for that axis of travel. / 00 Not on Positive side of Neutral / 01 On positive side of Neutral / 10 Error Indicator / 11 Not Available	0 to 3		4 states/2 bit	0	bit	15-Aug-07	Approved	8/15/2007	Approved	J1939-71	J1939-71
64805	Extended Joystick Message 9	8	100 ms or on change, not to exceed 20 ms	EJM9	3.7-4	10	4705	Joystick 9 Grip Y-Axis Position	The position of the joystick grip in the relative motion of travel from the neutral position. Position value of 0 is Neutral and position value 1000 (100%) is the end of linear zone. Value of 1022 indicates an error has occurred.	0 to 102 %		0.1 %/bit	0	%	15-Aug-07	Approved	8/15/2007	Approved	J1939-71	J1939-71
64805	Extended Joystick Message 9	8	100 ms or on change, not to exceed 20 ms	EJM9	5.1	2	4706	Joystick 9 Theta-Axis Neutral Position Status	Reports when the current joystick position is in the neutral position for that axis of travel. The neutral position measurement must be determined from some mechanism other than the axis position measurement device. / 00 Not in Neutral Position / 01 In Neutral Position / 10 Error Indicator / 11 Not Available	0 to 3		4 states/2 bit	0	bit	15-Aug-07	Approved	8/15/2007	Approved	J1939-71	J1939-71
64805	Extended Joystick Message 9	8	100 ms or on change, not to exceed 20 ms	EJM9	5.3	2	4707	Joystick 9 Theta-Axis Counter Clockwise Negative Position Status	Reports when the current joystick position is on the negative travel side (back, left, counterclockwise, down) relative to the neutral position for that axis of travel. / 00 Not on negative side of Neutral / 01 On negative side of Neutral / 10 Error Indicator / 11 Not Available	0 to 3		4 states/2 bit	0	bit	15-Aug-07	Approved	8/15/2007	Approved	J1939-71	J1939-71
64805	Extended Joystick Message 9	8	100 ms or on change, not to exceed 20 ms	EJM9	5.5	2	4708	Joystick 9 Theta-Axis Clockwise Positive Position Status	Reports when the current joystick position is on the positive travel side (forward, right, clockwise, up) relative to the neutral position for that axis of travel. / 00 Not on Positive side of Neutral / 01 On positive side of Neutral / 10 Error Indicator / 11 Not Available	0 to 3		4 states/2 bit	0	bit	15-Aug-07	Approved	8/15/2007	Approved	J1939-71	J1939-71
64805	Extended Joystick Message 9	8	100 ms or on change, not to exceed 20 ms	EJM9	5.7-6	10	4709	Joystick 9 Theta-Axis Position	The position of the joystick in the relative motion of travel from the neutral position. Position value of 0 is Neutral and position value 1000 (100%) is the end of linear zone. Value of 1022 indicates an error has occurred.	0 to 102 %		0.1 %/bit	0	%	15-Aug-07	Approved	8/15/2007	Approved	J1939-71	J1939-71
64805	Extended Joystick Message 9	8	100 ms or on change, not to exceed 20 ms	EJM9	7.3	2	4710	Joystick 9 Theta-Axis Detent Position Status	Reports when the current joystick position is in the detent position for that axis of travel. / 00 Not in the Detent Position / 01 In the Detent Position / 10 Error Indicator / 11 Not Available	0 to 3		4 states/2 bit	0	bit	15-Aug-07	Approved	8/15/2007	Approved	J1939-71	J1939-71
64805	Extended Joystick Message 9	8	100 ms or on change, not to exceed 20 ms	EJM9	7.5	2	4711	Joystick 9 Grip Y-Axis Detent Position Status	Reports when the current joystick grip position is in the detent position for that axis of travel. / 00 Not in the Detent Position / 01 In the Detent Position / 10 Error Indicator / 11 Not Available	0 to 3		4 states/2 bit	0	bit	15-Aug-07	Approved	8/15/2007	Approved	J1939-71	J1939-71
64805	Extended Joystick Message 9	8	100 ms or on change, not to exceed 20 ms	EJM9	7.7	2	4712	Joystick 9 Grip X-Axis Detent Position Status	Reports when the current joystick grip position is in the detent position for that axis of travel. / 00 Not in the Detent Position / 01 In the Detent Position / 10 Error Indicator / 11 Not Available	0 to 3		4 states/2 bit	0	bit	15-Aug-07	Approved	8/15/2007	Approved	J1939-71	J1939-71
64806	Basic Joystick Message 9	8	100 ms or on change, not to exceed 20 ms	BJM9	1.1	2	4676	Joystick 9 X-Axis Neutral Position Status	Reports when the current joystick position is in the neutral position for that axis of travel. The neutral position measurement must be determined from some mechanism other than the axis position measurement device. / 00 Not in Neutral Position / 01 In Neutral Position / 10 Error Indicator / 11 Not Available	0 to 3		4 states/2 bit	0	bit	15-Aug-07	Approved	8/15/2007	Approved	J1939-71	J1939-71
64806	Basic Joystick Message 9	8	100 ms or on change, not to exceed 20 ms	BJM9	1.3	2	4677	Joystick 9 X-Axis Lever Left Negative Position Status	Reports when the current joystick position is on the negative travel side (back, left, counterclockwise, down) relative to the neutral position for that axis of travel. / 00 Not on negative side of Neutral / 01 On negative side of Neutral / 10 Error Indicator / 11 Not Available	0 to 3		4 states/2 bit	0	bit	15-Aug-07	Approved	8/15/2007	Approved	J1939-71	J1939-71
64806	Basic Joystick Message 9	8	100 ms or on change, not to exceed 20 ms	BJM9	1.5	2	4678	Joystick 9 X-Axis Lever Right Positive Position Status	Reports when the current joystick position is on the positive travel side (forward, right, clockwise, up) relative to the neutral position for that axis of travel. / 00 Not on Positive side of Neutral / 01 On positive side of Neutral / 10 Error Indicator / 11 Not Available	0 to 3		4 states/2 bit	0	bit	15-Aug-07	Approved	8/15/2007	Approved	J1939-71	J1939-71
64806	Basic Joystick Message 9	8	100 ms or on change, not to exceed 20 ms	BJM9	1.7-2	10	4679	Joystick 9 X-Axis Position	The position of the joystick in the relative motion of travel from the neutral position. Position value of 0 is Neutral and position value 1000 (100%) is the end of linear zone. Value of 1022 indicates an error has occurred.	0 to 102 %		0.1 %/bit	0	%	15-Aug-07	Approved	8/15/2007	Approved	J1939-71	J1939-71
64806	Basic Joystick Message 9	8	100 ms or on change, not to exceed 20 ms	BJM9	3.1	2	4680	Joystick 9 Y-Axis Neutral Position Status	Reports when the current joystick position is in the neutral position for that axis of travel. The neutral position measurement must be determined from some mechanism other than the axis position measurement device. / 00 Not in Neutral Position / 01 In Neutral Position / 10 Error Indicator / 11 Not Available	0 to 3		4 states/2 bit	0	bit	15-Aug-07	Approved	8/15/2007	Approved	J1939-71	J1939-71
64806	Basic Joystick Message 9	8	100 ms or on change, not to exceed 20 ms	BJM9	3.3	2	4681	Joystick 9 Y-Axis Lever Back Negative Position Status	Reports when the current joystick position is on the negative travel side (back, left, counterclockwise, down) relative to the neutral position for that axis of travel. / 00 Not on negative side of Neutral / 01 On negative side of Neutral / 10 Error Indicator / 11 Not Available	0 to 3		4 states/2 bit	0	bit	15-Aug-07	Approved	8/15/2007	Approved	J1939-71	J1939-71
64806	Basic Joystick Message 9	8	100 ms or on change, not to exceed 20 ms	BJM9	3.5	2	4682	Joystick 9 Y-Axis Lever Forward Positive Position Status	Reports when the current joystick position is on the positive travel side (forward, right, clockwise, up) relative to the neutral position for that axis of travel. / 00 Not on Positive side of Neutral / 01 On positive side of Neutral / 10 Error Indicator / 11 Not Available	0 to 3		4 states/2 bit	0	bit	15-Aug-07	Approved	8/15/2007	Approved	J1939-71	J1939-71
64806	Basic Joystick Message 9	8	100 ms or on change, not to exceed 20 ms	BJM9	3.7-4	10	4683	Joystick 9 Y-Axis Position	The position of the joystick in the relative motion of travel from the neutral position. Position value of 0 is Neutral and position value 1000 (100%) is the end of linear zone. Value of 1022 indicates an error has occurred.	0 to 102 %		0.1 %/bit	0	%	15-Aug-07	Approved	8/15/2007	Approved	J1939-71	J1939-71
64806	Basic Joystick Message 9	8	100 ms or on change, not to exceed 20 ms	BJM9	5.5	2	4684	Joystick 9 Y-Axis Detent Position Status	Reports when the current joystick position is in the detent position for that axis of travel. / 00 Not in the Detent Position / 01 In the Detent Position / 10 Error Indicator / 11 Not Available	0 to 3		4 states/2 bit	0	bit	15-Aug-07	Approved	8/15/2007	Approved	J1939-71	J1939-71
64806	Basic Joystick Message 9	8	100 ms or on change, not to exceed 20 ms	BJM9	5.7	2	4685	Joystick 9 X-Axis Detent Position Status	Reports when the current joystick position is in the detent position for that axis of travel. / 00 Not in the Detent Position / 01 In the Detent Position / 10 Error Indicator / 11 Not Available	0 to 3		4 states/2 bit	0	bit	15-Aug-07	Approved	8/15/2007	Approved	J1939-71	J1939-71
64806	Basic Joystick Message 9	8	100 ms or on change, not to exceed 20 ms	BJM9	6.1	2	4686	Joystick 9 Button 4 Pressed Status	Reports when the joystick button has been pressed. / 00 Button not pressed / 01 Button pressed / 10 Error Indicator / 11 Not Available	0 to 3		4 states/2 bit	0	bit	15-Aug-07	Approved	8/15/2007	Approved	J1939-71	J1939-71
64806	Basic Joystick Message 9	8	100 ms or on change, not to exceed 20 ms	BJM9	6.3	2	4687	Joystick 9 Button 3 Pressed Status	Reports when the joystick button has been pressed. / 00 Button not pressed / 01 Button pressed / 10 Error Indicator / 11 Not Available	0 to 3		4 states/2 bit	0	bit	15-Aug-07	Approved	8/15/2007	Approved	J1939-71	J1939-71
64806	Basic Joystick Message 9	8	100 ms or on change, not to exceed 20 ms	BJM9	6.5	2	4688	Joystick 9 Button 2 Pressed Status	Reports when the joystick button has been pressed. / 00 Button not pressed / 01 Button pressed / 10 Error Indicator / 11 Not Available	0 to 3		4 states/2 bit	0	bit	15-Aug-07	Approved	8/15/2007	Approved	J1939-71	J1939-71
64806	Basic Joystick Message 9	8	100 ms or on change, not to exceed 20 ms	BJM9	6.7	2	4689	Joystick 9 Button 1 Pressed Status	Reports when the joystick button has been pressed. / 00 Button not pressed / 01 Button pressed / 10 Error Indicator / 11 Not Available	0 to 3		4 states/2 bit	0	bit	15-Aug-07	Approved	8/15/2007	Approved	J1939-71	J1939-71
64806	Basic Joystick Message 9	8	100 ms or on change, not to exceed 20 ms	BJM9	7.1	2	4690	Joystick 9 Button 8 Pressed Status	Reports when the joystick button has been pressed. / 00 Button not pressed / 01 Button pressed / 10 Error Indicator / 11 Not Available	0 to 3		4 states/2 bit	0	bit	15-Aug-07	Approved	8/15/2007	Approved	J1939-71	J1939-71
64806	Basic Joystick Message 9	8	100 ms or on change, not to exceed 20 ms	BJM9	7.3	2	4691	Joystick 9 Button 7 Pressed Status	Reports when the joystick button has been pressed. / 00 Button not pressed / 01 Button pressed / 10 Error Indicator / 11 Not Available	0 to 3		4 states/2 bit	0	bit	15-Aug-07	Approved	8/15/2007	Approved	J1939-71	J1939-71
64806	Basic Joystick Message 9	8	100 ms or on change, not to exceed 20 ms	BJM9	7.5	2	4692	Joystick 9 Button 6 Pressed Status	Reports when the joystick button has been pressed. / 00 Button not pressed / 01 Button pressed / 10 Error Indicator / 11 Not Available	0 to 3		4 states/2 bit	0	bit	15-Aug-07	Approved	8/15/2007	Approved	J1939-71	J1939-71
64806	Basic Joystick Message 9	8	100 ms or on change, not to exceed 20 ms	BJM9	7.7	2	4693	Joystick 9 Button 5 Pressed Status	Reports when the joystick button has been pressed. / 00 Button not pressed / 01 Button pressed / 10 Error Indicator / 11 Not Available	0 to 3		4 states/2 bit	0	bit	15-Aug-07	Approved	8/15/2007	Approved	J1939-71	J1939-71
64806	Basic Joystick Message 9	8	100 ms or on change, not to exceed 20 ms	BJM9	8.1	2	4694	Joystick 9 Button 12 Pressed Status	Reports when the joystick button has been pressed. / 00 Button not pressed / 01 Button pressed / 10 Error Indicator / 11 Not Available	0 to 3		4 states/2 bit	0	bit	15-Aug-07	Approved	8/15/2007	Approved	J1939-71	J1939-71
64806	Basic Joystick Message 9	8	100 ms or on change, not to exceed 20 ms	BJM9	8.3	2	4695	Joystick 9 Button 11 Pressed Status	Reports when the joystick button has been pressed. / 00 Button not pressed / 01 Button pressed / 10 Error Indicator / 11 Not Available	0 to 3		4 states/2 bit	0	bit	15-Aug-07	Approved	8/15/2007	Approved	J1939-71	J1939-71
64806	Basic Joystick Message 9	8	100 ms or on change, not to exceed 20 ms	BJM9	8.5	2	4696	Joystick 9 Button 10 Pressed Status	Reports when the joystick button has been pressed. / 00 Button not pressed / 01 Button pressed / 10 Error Indicator / 11 Not Available	0 to 3		4 states/2 bit	0	bit	15-Aug-07	Approved	8/15/2007	Approved	J1939-71	J1939-71
64806	Basic Joystick Message 9	8	100 ms or on change, not to exceed 20 ms	BJM9	8.7	2	4697	Joystick 9 Button 9 Pressed Status	Reports when the joystick button has been pressed. / 00 Button not pressed / 01 Button pressed / 10 Error Indicator / 11 Not Available	0 to 3		4 states/2 bit	0	bit	15-Aug-07	Approved	8/15/2007	Approved	J1939-71	J1939-71
64807	Extended Joystick Message 8	8	100 ms or on change, not to exceed 20 ms	EJM8	1.1	2	4661	Joystick 8 Grip X-Axis Neutral Position Status	Reports when the current joystick grip position is in the neutral position for that axis of travel. The neutral position measurement must be determined from some mechanism other than the axis position measurement device. / 00 Not in Neutral Position / 01 In Neutral Position / 10 Error Indicator / 11 Not Available	0 to 3		4 states/2 bit	0	bit	15-Aug-07	Approved	8/15/2007	Approved	J1939-71	J1939-71
64807	Extended Joystick Message 8	8	100 ms or on change, not to exceed 20 ms	EJM8	1.3	2	4662	Joystick 8 Grip X-Axis Lever Left Negative Position Status	Reports when the current joystick grip position is on the negative travel side (back, left, counterclockwise, down) relative to the neutral position for that axis of travel. / 00 Not on negative side of Neutral / 01 On negative side of Neutral / 10 Error Indicator / 11 Not Available	0 to 3		4 states/2 bit	0	bit	15-Aug-07	Approved	8/15/2007	Approved	J1939-71	J1939-71
64807	Extended Joystick Message 8	8	100 ms or on change, not to exceed 20 ms	EJM8	1.5	2	4663	Joystick 8 Grip X-Axis Lever Right Positive Position Status	Reports when the current joystick grip position is on the positive travel side (forward, right, clockwise, up) relative to the neutral position for that axis of travel. / 00 Not on Positive side of Neutral / 01 On positive side of Neutral / 10 Error Indicator / 11 Not Available	0 to 3		4 states/2 bit	0	bit	15-Aug-07	Approved	8/15/2007	Approved	J1939-71	J1939-71
64807	Extended Joystick Message 8	8	100 ms or on change, not to exceed 20 ms	EJM8	1.7-2	10	4664	Joystick 8 Grip X-Axis Position	The position of the joystick grip in the relative motion of travel from the neutral position. Position value of 0 is Neutral and position value 1000 (100%) is the end of linear zone. Value of 1022 indicates an error has occurred.	0 to 102 %		0.1 %/bit	0	%	15-Aug-07	Approved	8/15/2007	Approved	J1939-71	J1939-71
64807	Extended Joystick Message 8	8	100 ms or on change, not to exceed 20 ms	EJM8	3.1	2	4665	Joystick 8 Grip Y-Axis Neutral Position Status	Reports when the current joystick grip position is in the neutral position for that axis of travel. The neutral position measurement must be determined from some mechanism other than the axis position measurement device. / 00 Not in Neutral Position / 01 In Neutral Position / 10 Error Indicator / 11 Not Available	0 to 3		4 states/2 bit	0	bit	15-Aug-07	Approved	8/15/2007	Approved	J1939-71	J1939-71
64807	Extended Joystick Message 8	8	100 ms or on change, not to exceed 20 ms	EJM8	3.3	2	4666	Joystick 8 Grip Y-Axis Lever Back Negative Position Status	Reports when the current joystick grip position is on the negative travel side (back, left, counterclockwise, down) relative to the neutral position for that axis of travel. / 00 Not on negative side of Neutral / 01 On negative side of Neutral / 10 Error Indicator / 11 Not Available	0 to 3		4 states/2 bit	0	bit	15-Aug-07	Approved	8/15/2007	Approved	J1939-71	J1939-71
64807	Extended Joystick Message 8	8	100 ms or on change, not to exceed 20 ms	EJM8	3.5	2	4667	Joystick 8 Grip Y-Axis Lever Forward Positive Position Status	Reports when the current joystick grip position is on the positive travel side (forward, right, clockwise, up) relative to the neutral position for that axis of travel. / 00 Not on Positive side of Neutral / 01 On positive side of Neutral / 10 Error Indicator / 11 Not Available	0 to 3		4 states/2 bit	0	bit	15-Aug-07	Approved	8/15/2007	Approved	J1939-71	J1939-71
64807	Extended Joystick Message 8	8	100 ms or on change, not to exceed 20 ms	EJM8	3.7-4	10	4668	Joystick 8 Grip Y-Axis Position	The position of the joystick grip in the relative motion of travel from the neutral position. Position value of 0 is Neutral and position value 1000 (100%) is the end of linear zone. Value of 1022 indicates an error has occurred.	0 to 102 %		0.1 %/bit	0	%	15-Aug-07	Approved	8/15/2007	Approved	J1939-71	J1939-71
64807	Extended Joystick Message 8	8	100 ms or on change, not to exceed 20 ms	EJM8	5.1	2	4669	Joystick 8 Theta-Axis Neutral Position Status	Reports when the current joystick position is in the neutral position for that axis of travel. The neutral position measurement must be determined from some mechanism other than the axis position measurement device. / 00 Not in Neutral Position / 01 In Neutral Position / 10 Error Indicator / 11 Not Available	0 to 3		4 states/2 bit	0	bit	15-Aug-07	Approved	8/15/2007	Approved	J1939-71	J1939-71
64807	Extended Joystick Message 8	8	100 ms or on change, not to exceed 20 ms	EJM8	5.3	2	4670	Joystick 8 Theta-Axis Counter Clockwise Negative Position Status	Reports when the current joystick position is on the negative travel side (back, left, counterclockwise, down) relative to the neutral position for that axis of travel. / 00 Not on negative side of Neutral / 01 On negative side of Neutral / 10 Error Indicator / 11 Not Available	0 to 3		4 states/2 bit	0	bit	15-Aug-07	Approved	8/15/2007	Approved	J1939-71	J1939-71
64807	Extended Joystick Message 8	8	100 ms or on change, not to exceed 20 ms	EJM8	5.5	2	4671	Joystick 8 Theta-Axis Clockwise Positive Position Status	Reports when the current joystick position is on the positive travel side (forward, right, clockwise, up) relative to the neutral position for that axis of travel. / 00 Not on Positive side of Neutral / 01 On positive side of Neutral / 10 Error Indicator / 11 Not Available	0 to 3		4 states/2 bit	0	bit	15-Aug-07	Approved	8/15/2007	Approved	J1939-71	J1939-71
64807	Extended Joystick Message 8	8	100 ms or on change, not to exceed 20 ms	EJM8	5.7-6	10	4672	Joystick 8 Theta-Axis Position	The position of the joystick in the relative motion of travel from the neutral position. Position value of 0 is Neutral and position value 1000 (100%) is the end of linear zone. Value of 1022 indicates an error has occurred.	0 to 102 %		0.1 %/bit	0	%	15-Aug-07	Approved	8/15/2007	Approved	J1939-71	J1939-71
64807	Extended Joystick Message 8	8	100 ms or on change, not to exceed 20 ms	EJM8	7.3	2	4673	Joystick 8 Theta-Axis Detent Position Status	Reports when the current joystick position is in the detent position for that axis of travel. / 00 Not in the Detent Position / 01 In the Detent Position / 10 Error Indicator / 11 Not Available	0 to 3		4 states/2 bit	0	bit	15-Aug-07	Approved	8/15/2007	Approved	J1939-71	J1939-71
64807	Extended Joystick Message 8	8	100 ms or on change, not to exceed 20 ms	EJM8	7.5	2	4674	Joystick 8 Grip Y-Axis Detent Position Status	Reports when the current joystick grip position is in the detent position for that axis of travel. / 00 Not in the Detent Position / 01 In the Detent Position / 10 Error Indicator / 11 Not Available	0 to 3		4 states/2 bit	0	bit	15-Aug-07	Approved	8/15/2007	Approved	J1939-71	J1939-71
64807	Extended Joystick Message 8	8	100 ms or on change, not to exceed 20 ms	EJM8	7.7	2	4675	Joystick 8 Grip X-Axis Detent Position Status	Reports when the current joystick grip position is in the detent position for that axis of travel. / 00 Not in the Detent Position / 01 In the Detent Position / 10 Error Indicator / 11 Not Available	0 to 3		4 states/2 bit	0	bit	15-Aug-07	Approved	8/15/2007	Approved	J1939-71	J1939-71
64808	Basic Joystick Message 8	8	100 ms or on change, not to exceed 20 ms	BJM8	1.1	2	4639	Joystick 8 X-Axis Neutral Position Status	Reports when the current joystick position is in the neutral position for that axis of travel. The neutral position measurement must be determined from some mechanism other than the axis position measurement device. / 00 Not in Neutral Position / 01 In Neutral Position / 10 Error Indicator / 11 Not Available	0 to 3		4 states/2 bit	0	bit	15-Aug-07	Approved	8/15/2007	Approved	J1939-71	J1939-71
64808	Basic Joystick Message 8	8	100 ms or on change, not to exceed 20 ms	BJM8	1.3	2	4640	Joystick 8 X-Axis Lever Left Negative Position Status	Reports when the current joystick position is on the negative travel side (back, left, counterclockwise, down) relative to the neutral position for that axis of travel. / 00 Not on negative side of Neutral / 01 On negative side of Neutral / 10 Error Indicator / 11 Not Available	0 to 3		4 states/2 bit	0	bit	15-Aug-07	Approved	8/15/2007	Approved	J1939-71	J1939-71
64808	Basic Joystick Message 8	8	100 ms or on change, not to exceed 20 ms	BJM8	1.5	2	4641	Joystick 8 X-Axis Lever Right Positive Position Status	Reports when the current joystick position is on the positive travel side (forward, right, clockwise, up) relative to the neutral position for that axis of travel. / 00 Not on Positive side of Neutral / 01 On positive side of Neutral / 10 Error Indicator / 11 Not Available	0 to 3		4 states/2 bit	0	bit	15-Aug-07	Approved	8/15/2007	Approved	J1939-71	J1939-71
64808	Basic Joystick Message 8	8	100 ms or on change, not to exceed 20 ms	BJM8	1.7-2	10	4642	Joystick 8 X-Axis Position	The position of the joystick in the relative motion of travel from the neutral position. Position value of 0 is Neutral and position value 1000 (100%) is the end of linear zone. Value of 1022 indicates an error has occurred.	0 to 102 %		0.1 %/bit	0	%	15-Aug-07	Approved	8/15/2007	Approved	J1939-71	J1939-71
64808	Basic Joystick Message 8	8	100 ms or on change, not to exceed 20 ms	BJM8	3.1	2	4643	Joystick 8 Y-Axis Neutral Position Status	Reports when the current joystick position is in the neutral position for that axis of travel. The neutral position measurement must be determined from some mechanism other than the axis position measurement device. / 00 Not in Neutral Position / 01 In Neutral Position / 10 Error Indicator / 11 Not Available	0 to 3		4 states/2 bit	0	bit	15-Aug-07	Approved	8/15/2007	Approved	J1939-71	J1939-71
64808	Basic Joystick Message 8	8	100 ms or on change, not to exceed 20 ms	BJM8	3.3	2	4644	Joystick 8 Y-Axis Lever Back Negative Position Status	Reports when the current joystick position is on the negative travel side (back, left, counterclockwise, down) relative to the neutral position for that axis of travel. / 00 Not on negative side of Neutral / 01 On negative side of Neutral / 10 Error Indicator / 11 Not Available	0 to 3		4 states/2 bit	0	bit	15-Aug-07	Approved	8/15/2007	Approved	J1939-71	J1939-71
64808	Basic Joystick Message 8	8	100 ms or on change, not to exceed 20 ms	BJM8	3.5	2	4645	Joystick 8 Y-Axis Lever Forward Positive Position Status	Reports when the current joystick position is on the positive travel side (forward, right, clockwise, up) relative to the neutral position for that axis of travel. / 00 Not on Positive side of Neutral / 01 On positive side of Neutral / 10 Error Indicator / 11 Not Available	0 to 3		4 states/2 bit	0	bit	15-Aug-07	Approved	8/15/2007	Approved	J1939-71	J1939-71
64808	Basic Joystick Message 8	8	100 ms or on change, not to exceed 20 ms	BJM8	3.7-4	10	4646	Joystick 8 Y-Axis Position	The position of the joystick in the relative motion of travel from the neutral position. Position value of 0 is Neutral and position value 1000 (100%) is the end of linear zone. Value of 1022 indicates an error has occurred.	0 to 102 %		0.1 %/bit	0	%	15-Aug-07	Approved	8/15/2007	Approved	J1939-71	J1939-71
64808	Basic Joystick Message 8	8	100 ms or on change, not to exceed 20 ms	BJM8	5.5	2	4647	Joystick 8 Y-Axis Detent Position Status	Reports when the current joystick position is in the detent position for that axis of travel. / 00 Not in the Detent Position / 01 In the Detent Position / 10 Error Indicator / 11 Not Available	0 to 3		4 states/2 bit	0	bit	15-Aug-07	Approved	8/15/2007	Approved	J1939-71	J1939-71
64808	Basic Joystick Message 8	8	100 ms or on change, not to exceed 20 ms	BJM8	5.7	2	4648	Joystick 8 X-Axis Detent Position Status	Reports when the current joystick position is in the detent position for that axis of travel. / 00 Not in the Detent Position / 01 In the Detent Position / 10 Error Indicator / 11 Not Available	0 to 3		4 states/2 bit	0	bit	15-Aug-07	Approved	8/15/2007	Approved	J1939-71	J1939-71
64808	Basic Joystick Message 8	8	100 ms or on change, not to exceed 20 ms	BJM8	6.1	2	4649	Joystick 8 Button 4 Pressed Status	Reports when the joystick button has been pressed. / 00 Button not pressed / 01 Button pressed / 10 Error Indicator / 11 Not Available	0 to 3		4 states/2 bit	0	bit	15-Aug-07	Approved	8/15/2007	Approved	J1939-71	J1939-71
64808	Basic Joystick Message 8	8	100 ms or on change, not to exceed 20 ms	BJM8	6.3	2	4650	Joystick 8 Button 3 Pressed Status	Reports when the joystick button has been pressed. / 00 Button not pressed / 01 Button pressed / 10 Error Indicator / 11 Not Available	0 to 3		4 states/2 bit	0	bit	15-Aug-07	Approved	8/15/2007	Approved	J1939-71	J1939-71
64808	Basic Joystick Message 8	8	100 ms or on change, not to exceed 20 ms	BJM8	6.5	2	4651	Joystick 8 Button 2 Pressed Status	Reports when the joystick button has been pressed. / 00 Button not pressed / 01 Button pressed / 10 Error Indicator / 11 Not Available	0 to 3		4 states/2 bit	0	bit	15-Aug-07	Approved	8/15/2007	Approved	J1939-71	J1939-71
64808	Basic Joystick Message 8	8	100 ms or on change, not to exceed 20 ms	BJM8	6.7	2	4652	Joystick 8 Button 1 Pressed Status	Reports when the joystick button has been pressed. / 00 Button not pressed / 01 Button pressed / 10 Error Indicator / 11 Not Available	0 to 3		4 states/2 bit	0	bit	15-Aug-07	Approved	8/15/2007	Approved	J1939-71	J1939-71
64808	Basic Joystick Message 8	8	100 ms or on change, not to exceed 20 ms	BJM8	7.1	2	4653	Joystick 8 Button 8 Pressed Status	Reports when the joystick button has been pressed. / 00 Button not pressed / 01 Button pressed / 10 Error Indicator / 11 Not Available	0 to 3		4 states/2 bit	0	bit	15-Aug-07	Approved	8/15/2007	Approved	J1939-71	J1939-71
64808	Basic Joystick Message 8	8	100 ms or on change, not to exceed 20 ms	BJM8	7.3	2	4654	Joystick 8 Button 7 Pressed Status	Reports when the joystick button has been pressed. / 00 Button not pressed / 01 Button pressed / 10 Error Indicator / 11 Not Available	0 to 3		4 states/2 bit	0	bit	15-Aug-07	Approved	8/15/2007	Approved	J1939-71	J1939-71
64808	Basic Joystick Message 8	8	100 ms or on change, not to exceed 20 ms	BJM8	7.5	2	4655	Joystick 8 Button 6 Pressed Status	Reports when the joystick button has been pressed. / 00 Button not pressed / 01 Button pressed / 10 Error Indicator / 11 Not Available	0 to 3		4 states/2 bit	0	bit	15-Aug-07	Approved	8/15/2007	Approved	J1939-71	J1939-71
64808	Basic Joystick Message 8	8	100 ms or on change, not to exceed 20 ms	BJM8	7.7	2	4656	Joystick 8 Button 5 Pressed Status	Reports when the joystick button has been pressed. / 00 Button not pressed / 01 Button pressed / 10 Error Indicator / 11 Not Available	0 to 3		4 states/2 bit	0	bit	15-Aug-07	Approved	8/15/2007	Approved	J1939-71	J1939-71
64808	Basic Joystick Message 8	8	100 ms or on change, not to exceed 20 ms	BJM8	8.1	2	4657	Joystick 8 Button 12 Pressed Status	Reports when the joystick button has been pressed. / 00 Button not pressed / 01 Button pressed / 10 Error Indicator / 11 Not Available	0 to 3		4 states/2 bit	0	bit	15-Aug-07	Approved	8/15/2007	Approved	J1939-71	J1939-71
64808	Basic Joystick Message 8	8	100 ms or on change, not to exceed 20 ms	BJM8	8.3	2	4658	Joystick 8 Button 11 Pressed Status	Reports when the joystick button has been pressed. / 00 Button not pressed / 01 Button pressed / 10 Error Indicator / 11 Not Available	0 to 3		4 states/2 bit	0	bit	15-Aug-07	Approved	8/15/2007	Approved	J1939-71	J1939-71
64808	Basic Joystick Message 8	8	100 ms or on change, not to exceed 20 ms	BJM8	8.5	2	4659	Joystick 8 Button 10 Pressed Status	Reports when the joystick button has been pressed. / 00 Button not pressed / 01 Button pressed / 10 Error Indicator / 11 Not Available	0 to 3		4 states/2 bit	0	bit	15-Aug-07	Approved	8/15/2007	Approved	J1939-71	J1939-71
64808	Basic Joystick Message 8	8	100 ms or on change, not to exceed 20 ms	BJM8	8.7	2	4660	Joystick 8 Button 9 Pressed Status	Reports when the joystick button has been pressed. / 00 Button not pressed / 01 Button pressed / 10 Error Indicator / 11 Not Available	0 to 3		4 states/2 bit	0	bit	15-Aug-07	Approved	8/15/2007	Approved	J1939-71	J1939-71
64809	Extended Joystick Message 7	8	100 ms or on change, not to exceed 20 ms	EJM7	1.1	2	4624	Joystick 7 Grip X-Axis Neutral Position Status	Reports when the current joystick grip position is in the neutral position for that axis of travel. The neutral position measurement must be determined from some mechanism other than the axis position measurement device. / 00 Not in Neutral Position / 01 In Neutral Position / 10 Error Indicator / 11 Not Available	0 to 3		4 states/2 bit	0	bit	15-Aug-07	Approved	8/15/2007	Approved	J1939-71	J1939-71
64809	Extended Joystick Message 7	8	100 ms or on change, not to exceed 20 ms	EJM7	1.3	2	4625	Joystick 7 Grip X-Axis Lever Left Negative Position Status	Reports when the current joystick grip position is on the negative travel side (back, left, counterclockwise, down) relative to the neutral position for that axis of travel. / 00 Not on negative side of Neutral / 01 On negative side of Neutral / 10 Error Indicator / 11 Not Available	0 to 3		4 states/2 bit	0	bit	15-Aug-07	Approved	8/15/2007	Approved	J1939-71	J1939-71
64809	Extended Joystick Message 7	8	100 ms or on change, not to exceed 20 ms	EJM7	1.5	2	4626	Joystick 7 Grip X-Axis Lever Right Positive Position Status	Reports when the current joystick grip position is on the positive travel side (forward, right, clockwise, up) relative to the neutral position for that axis of travel. / 00 Not on Positive side of Neutral / 01 On positive side of Neutral / 10 Error Indicator / 11 Not Available	0 to 3		4 states/2 bit	0	bit	15-Aug-07	Approved	8/15/2007	Approved	J1939-71	J1939-71
64809	Extended Joystick Message 7	8	100 ms or on change, not to exceed 20 ms	EJM7	1.7-2	10	4627	Joystick 7 Grip X-Axis Position	The position of the joystick grip in the relative motion of travel from the neutral position. Position value of 0 is Neutral and position value 1000 (100%) is the end of linear zone. Value of 1022 indicates an error has occurred.	0 to 102 %		0.1 %/bit	0	%	15-Aug-07	Approved	8/15/2007	Approved	J1939-71	J1939-71
64809	Extended Joystick Message 7	8	100 ms or on change, not to exceed 20 ms	EJM7	3.1	2	4628	Joystick 7 Grip Y-Axis Neutral Position Status	Reports when the current joystick grip position is in the neutral position for that axis of travel. The neutral position measurement must be determined from some mechanism other than the axis position measurement device. / 00 Not in Neutral Position / 01 In Neutral Position / 10 Error Indicator / 11 Not Available	0 to 3		4 states/2 bit	0	bit	15-Aug-07	Approved	8/15/2007	Approved	J1939-71	J1939-71
64809	Extended Joystick Message 7	8	100 ms or on change, not to exceed 20 ms	EJM7	3.3	2	4629	Joystick 7 Grip Y-Axis Lever Back Negative Position Status	Reports when the current joystick grip position is on the negative travel side (back, left, counterclockwise, down) relative to the neutral position for that axis of travel. / 00 Not on negative side of Neutral / 01 On negative side of Neutral / 10 Error Indicator / 11 Not Available	0 to 3		4 states/2 bit	0	bit	15-Aug-07	Approved	8/15/2007	Approved	J1939-71	J1939-71
64809	Extended Joystick Message 7	8	100 ms or on change, not to exceed 20 ms	EJM7	3.5	2	4630	Joystick 7 Grip Y-Axis Lever Forward Positive Position Status	Reports when the current joystick grip position is on the positive travel side (forward, right, clockwise, up) relative to the neutral position for that axis of travel. / 00 Not on Positive side of Neutral / 01 On positive side of Neutral / 10 Error Indicator / 11 Not Available	0 to 3		4 states/2 bit	0	bit	15-Aug-07	Approved	8/15/2007	Approved	J1939-71	J1939-71
64809	Extended Joystick Message 7	8	100 ms or on change, not to exceed 20 ms	EJM7	3.7-4	10	4631	Joystick 7 Grip Y-Axis Position	The position of the joystick grip in the relative motion of travel from the neutral position. Position value of 0 is Neutral and position value 1000 (100%) is the end of linear zone. Value of 1022 indicates an error has occurred.	0 to 102 %		0.1 %/bit	0	%	15-Aug-07	Approved	8/15/2007	Approved	J1939-71	J1939-71
64809	Extended Joystick Message 7	8	100 ms or on change, not to exceed 20 ms	EJM7	5.1	2	4632	Joystick 7 Theta-Axis Neutral Position Status	Reports when the current joystick position is in the neutral position for that axis of travel. The neutral position measurement must be determined from some mechanism other than the axis position measurement device. / 00 Not in Neutral Position / 01 In Neutral Position / 10 Error Indicator / 11 Not Available	0 to 3		4 states/2 bit	0	bit	15-Aug-07	Approved	8/15/2007	Approved	J1939-71	J1939-71
64809	Extended Joystick Message 7	8	100 ms or on change, not to exceed 20 ms	EJM7	5.3	2	4633	Joystick 7 Theta-Axis Counter Clockwise Negative Position Status	Reports when the current joystick position is on the negative travel side (back, left, counterclockwise, down) relative to the neutral position for that axis of travel. / 00 Not on negative side of Neutral / 01 On negative side of Neutral / 10 Error Indicator / 11 Not Available	0 to 3		4 states/2 bit	0	bit	15-Aug-07	Approved	8/15/2007	Approved	J1939-71	J1939-71
64809	Extended Joystick Message 7	8	100 ms or on change, not to exceed 20 ms	EJM7	5.5	2	4634	Joystick 7 Theta-Axis Clockwise Positive Position Status	Reports when the current joystick position is on the positive travel side (forward, right, clockwise, up) relative to the neutral position for that axis of travel. / 00 Not on Positive side of Neutral / 01 On positive side of Neutral / 10 Error Indicator / 11 Not Available	0 to 3		4 states/2 bit	0	bit	15-Aug-07	Approved	8/15/2007	Approved	J1939-71	J1939-71
64809	Extended Joystick Message 7	8	100 ms or on change, not to exceed 20 ms	EJM7	5.7-6	10	4635	Joystick 7 Theta-Axis Position	The position of the joystick in the relative motion of travel from the neutral position. Position value of 0 is Neutral and position value 1000 (100%) is the end of linear zone. Value of 1022 indicates an error has occurred.	0 to 102 %		0.1 %/bit	0	%	15-Aug-07	Approved	8/15/2007	Approved	J1939-71	J1939-71
64809	Extended Joystick Message 7	8	100 ms or on change, not to exceed 20 ms	EJM7	7.3	2	4636	Joystick 7 Theta-Axis Detent Position Status	Reports when the current joystick position is in the detent position for that axis of travel. / 00 Not in the Detent Position / 01 In the Detent Position / 10 Error Indicator / 11 Not Available	0 to 3		4 states/2 bit	0	bit	15-Aug-07	Approved	8/15/2007	Approved	J1939-71	J1939-71
64809	Extended Joystick Message 7	8	100 ms or on change, not to exceed 20 ms	EJM7	7.5	2	4637	Joystick 7 Grip Y-Axis Detent Position Status	Reports when the current joystick grip position is in the detent position for that axis of travel. / 00 Not in the Detent Position / 01 In the Detent Position / 10 Error Indicator / 11 Not Available	0 to 3		4 states/2 bit	0	bit	15-Aug-07	Approved	8/15/2007	Approved	J1939-71	J1939-71
64809	Extended Joystick Message 7	8	100 ms or on change, not to exceed 20 ms	EJM7	7.7	2	4638	Joystick 7 Grip X-Axis Detent Position Status	Reports when the current joystick grip position is in the detent position for that axis of travel. / 00 Not in the Detent Position / 01 In the Detent Position / 10 Error Indicator / 11 Not Available	0 to 3		4 states/2 bit	0	bit	15-Aug-07	Approved	8/15/2007	Approved	J1939-71	J1939-71
64810	Basic Joystick Message 7	8	100 ms or on change, not to exceed 20 ms	BJM7	1.1	2	4602	Joystick 7 X-Axis Neutral Position Status	Reports when the current joystick position is in the neutral position for that axis of travel. The neutral position measurement must be determined from some mechanism other than the axis position measurement device. / 00 Not in Neutral Position / 01 In Neutral Position / 10 Error Indicator / 11 Not Available	0 to 3		4 states/2 bit	0	bit	15-Aug-07	Approved	8/15/2007	Approved	J1939-71	J1939-71
64810	Basic Joystick Message 7	8	100 ms or on change, not to exceed 20 ms	BJM7	1.3	2	4603	Joystick 7 X-Axis Lever Left Negative Position Status	Reports when the current joystick position is on the negative travel side (back, left, counterclockwise, down) relative to the neutral position for that axis of travel. / 00 Not on negative side of Neutral / 01 On negative side of Neutral / 10 Error Indicator / 11 Not Available	0 to 3		4 states/2 bit	0	bit	15-Aug-07	Approved	8/15/2007	Approved	J1939-71	J1939-71
64810	Basic Joystick Message 7	8	100 ms or on change, not to exceed 20 ms	BJM7	1.5	2	4604	Joystick 7 X-Axis Lever Right Positive Position Status	Reports when the current joystick position is on the positive travel side (forward, right, clockwise, up) relative to the neutral position for that axis of travel. / 00 Not on Positive side of Neutral / 01 On positive side of Neutral / 10 Error Indicator / 11 Not Available	0 to 3		4 states/2 bit	0	bit	15-Aug-07	Approved	8/15/2007	Approved	J1939-71	J1939-71
64810	Basic Joystick Message 7	8	100 ms or on change, not to exceed 20 ms	BJM7	1.7-2	10	4605	Joystick 7 X-Axis Position	The position of the joystick in the relative motion of travel from the neutral position. Position value of 0 is Neutral and position value 1000 (100%) is the end of linear zone. Value of 1022 indicates an error has occurred.	0 to 102 %		0.1 %/bit	0	%	15-Aug-07	Approved	8/15/2007	Approved	J1939-71	J1939-71
64810	Basic Joystick Message 7	8	100 ms or on change, not to exceed 20 ms	BJM7	3.1	2	4606	Joystick 7 Y-Axis Neutral Position Status	Reports when the current joystick position is in the neutral position for that axis of travel. The neutral position measurement must be determined from some mechanism other than the axis position measurement device. / 00 Not in Neutral Position / 01 In Neutral Position / 10 Error Indicator / 11 Not Available	0 to 3		4 states/2 bit	0	bit	15-Aug-07	Approved	8/15/2007	Approved	J1939-71	J1939-71
64810	Basic Joystick Message 7	8	100 ms or on change, not to exceed 20 ms	BJM7	3.3	2	4607	Joystick 7 Y-Axis Lever Back Negative Position Status	Reports when the current joystick position is on the negative travel side (back, left, counterclockwise, down) relative to the neutral position for that axis of travel. / 00 Not on negative side of Neutral / 01 On negative side of Neutral / 10 Error Indicator / 11 Not Available	0 to 3		4 states/2 bit	0	bit	15-Aug-07	Approved	8/15/2007	Approved	J1939-71	J1939-71
64810	Basic Joystick Message 7	8	100 ms or on change, not to exceed 20 ms	BJM7	3.5	2	4608	Joystick 7 Y-Axis Lever Forward Positive Position Status	Reports when the current joystick position is on the positive travel side (forward, right, clockwise, up) relative to the neutral position for that axis of travel. / 00 Not on Positive side of Neutral / 01 On positive side of Neutral / 10 Error Indicator / 11 Not Available	0 to 3		4 states/2 bit	0	bit	15-Aug-07	Approved	8/15/2007	Approved	J1939-71	J1939-71
64810	Basic Joystick Message 7	8	100 ms or on change, not to exceed 20 ms	BJM7	3.7-4	10	4609	Joystick 7 Y-Axis Position	The position of the joystick in the relative motion of travel from the neutral position. Position value of 0 is Neutral and position value 1000 (100%) is the end of linear zone. Value of 1022 indicates an error has occurred.	0 to 102 %		0.1 %/bit	0	%	15-Aug-07	Approved	8/15/2007	Approved	J1939-71	J1939-71
64810	Basic Joystick Message 7	8	100 ms or on change, not to exceed 20 ms	BJM7	5.5	2	4610	Joystick 7 Y-Axis Detent Position Status	Reports when the current joystick position is in the detent position for that axis of travel. / 00 Not in the Detent Position / 01 In the Detent Position / 10 Error Indicator / 11 Not Available	0 to 3		4 states/2 bit	0	bit	15-Aug-07	Approved	8/15/2007	Approved	J1939-71	J1939-71
64810	Basic Joystick Message 7	8	100 ms or on change, not to exceed 20 ms	BJM7	5.7	2	4611	Joystick 7 X-Axis Detent Position Status	Reports when the current joystick position is in the detent position for that axis of travel. / 00 Not in the Detent Position / 01 In the Detent Position / 10 Error Indicator / 11 Not Available	0 to 3		4 states/2 bit	0	bit	15-Aug-07	Approved	8/15/2007	Approved	J1939-71	J1939-71
64810	Basic Joystick Message 7	8	100 ms or on change, not to exceed 20 ms	BJM7	6.1	2	4612	Joystick 7 Button 4 Pressed Status	Reports when the joystick button has been pressed. / 00 Button not pressed / 01 Button pressed / 10 Error Indicator / 11 Not Available	0 to 3		4 states/2 bit	0	bit	15-Aug-07	Approved	8/15/2007	Approved	J1939-71	J1939-71
64810	Basic Joystick Message 7	8	100 ms or on change, not to exceed 20 ms	BJM7	6.3	2	4613	Joystick 7 Button 3 Pressed Status	Reports when the joystick button has been pressed. / 00 Button not pressed / 01 Button pressed / 10 Error Indicator / 11 Not Available	0 to 3		4 states/2 bit	0	bit	15-Aug-07	Approved	8/15/2007	Approved	J1939-71	J1939-71
64810	Basic Joystick Message 7	8	100 ms or on change, not to exceed 20 ms	BJM7	6.5	2	4614	Joystick 7 Button 2 Pressed Status	Reports when the joystick button has been pressed. / 00 Button not pressed / 01 Button pressed / 10 Error Indicator / 11 Not Available	0 to 3		4 states/2 bit	0	bit	15-Aug-07	Approved	8/15/2007	Approved	J1939-71	J1939-71
64810	Basic Joystick Message 7	8	100 ms or on change, not to exceed 20 ms	BJM7	6.7	2	4615	Joystick 7 Button 1 Pressed Status	Reports when the joystick button has been pressed. / 00 Button not pressed / 01 Button pressed / 10 Error Indicator / 11 Not Available	0 to 3		4 states/2 bit	0	bit	15-Aug-07	Approved	8/15/2007	Approved	J1939-71	J1939-71
64810	Basic Joystick Message 7	8	100 ms or on change, not to exceed 20 ms	BJM7	7.1	2	4616	Joystick 7 Button 8 Pressed Status	Reports when the joystick button has been pressed. / 00 Button not pressed / 01 Button pressed / 10 Error Indicator / 11 Not Available	0 to 3		4 states/2 bit	0	bit	15-Aug-07	Approved	8/15/2007	Approved	J1939-71	J1939-71
64810	Basic Joystick Message 7	8	100 ms or on change, not to exceed 20 ms	BJM7	7.3	2	4617	Joystick 7 Button 7 Pressed Status	Reports when the joystick button has been pressed. / 00 Button not pressed / 01 Button pressed / 10 Error Indicator / 11 Not Available	0 to 3		4 states/2 bit	0	bit	15-Aug-07	Approved	8/15/2007	Approved	J1939-71	J1939-71
64810	Basic Joystick Message 7	8	100 ms or on change, not to exceed 20 ms	BJM7	7.5	2	4618	Joystick 7 Button 6 Pressed Status	Reports when the joystick button has been pressed. / 00 Button not pressed / 01 Button pressed / 10 Error Indicator / 11 Not Available	0 to 3		4 states/2 bit	0	bit	15-Aug-07	Approved	8/15/2007	Approved	J1939-71	J1939-71
64810	Basic Joystick Message 7	8	100 ms or on change, not to exceed 20 ms	BJM7	7.7	2	4619	Joystick 7 Button 5 Pressed Status	Reports when the joystick button has been pressed. / 00 Button not pressed / 01 Button pressed / 10 Error Indicator / 11 Not Available	0 to 3		4 states/2 bit	0	bit	15-Aug-07	Approved	8/15/2007	Approved	J1939-71	J1939-71
64810	Basic Joystick Message 7	8	100 ms or on change, not to exceed 20 ms	BJM7	8.1	2	4620	Joystick 7 Button 12 Pressed Status	Reports when the joystick button has been pressed. / 00 Button not pressed / 01 Button pressed / 10 Error Indicator / 11 Not Available	0 to 3		4 states/2 bit	0	bit	15-Aug-07	Approved	8/15/2007	Approved	J1939-71	J1939-71
64810	Basic Joystick Message 7	8	100 ms or on change, not to exceed 20 ms	BJM7	8.3	2	4621	Joystick 7 Button 11 Pressed Status	Reports when the joystick button has been pressed. / 00 Button not pressed / 01 Button pressed / 10 Error Indicator / 11 Not Available	0 to 3		4 states/2 bit	0	bit	15-Aug-07	Approved	8/15/2007	Approved	J1939-71	J1939-71
64810	Basic Joystick Message 7	8	100 ms or on change, not to exceed 20 ms	BJM7	8.5	2	4622	Joystick 7 Button 10 Pressed Status	Reports when the joystick button has been pressed. / 00 Button not pressed / 01 Button pressed / 10 Error Indicator / 11 Not Available	0 to 3		4 states/2 bit	0	bit	15-Aug-07	Approved	8/15/2007	Approved	J1939-71	J1939-71
64810	Basic Joystick Message 7	8	100 ms or on change, not to exceed 20 ms	BJM7	8.7	2	4623	Joystick 7 Button 9 Pressed Status	Reports when the joystick button has been pressed. / 00 Button not pressed / 01 Button pressed / 10 Error Indicator / 11 Not Available	0 to 3		4 states/2 bit	0	bit	15-Aug-07	Approved	8/15/2007	Approved	J1939-71	J1939-71
64811	Extended Joystick Message 6	8	100 ms or on change, not to exceed 20 ms	EJM6	1.1	2	4587	Joystick 6 Grip X-Axis Neutral Position Status	Reports when the current joystick grip position is in the neutral position for that axis of travel. The neutral position measurement must be determined from some mechanism other than the axis position measurement device. / 00 Not in Neutral Position / 01 In Neutral Position / 10 Error Indicator / 11 Not Available	0 to 3		4 states/2 bit	0	bit	15-Aug-07	Approved	8/15/2007	Approved	J1939-71	J1939-71
64811	Extended Joystick Message 6	8	100 ms or on change, not to exceed 20 ms	EJM6	1.3	2	4588	Joystick 6 Grip X-Axis Lever Left Negative Position Status	Reports when the current joystick grip position is on the negative travel side (back, left, counterclockwise, down) relative to the neutral position for that axis of travel. / 00 Not on negative side of Neutral / 01 On negative side of Neutral / 10 Error Indicator / 11 Not Available	0 to 3		4 states/2 bit	0	bit	15-Aug-07	Approved	8/15/2007	Approved	J1939-71	J1939-71
64811	Extended Joystick Message 6	8	100 ms or on change, not to exceed 20 ms	EJM6	1.5	2	4589	Joystick 6 Grip X-Axis Lever Right Positive Position Status	Reports when the current joystick grip position is on the positive travel side (forward, right, clockwise, up) relative to the neutral position for that axis of travel. / 00 Not on Positive side of Neutral / 01 On positive side of Neutral / 10 Error Indicator / 11 Not Available	0 to 3		4 states/2 bit	0	bit	15-Aug-07	Approved	8/15/2007	Approved	J1939-71	J1939-71
64811	Extended Joystick Message 6	8	100 ms or on change, not to exceed 20 ms	EJM6	1.7-2	10	4590	Joystick 6 Grip X-Axis Position	The position of the joystick grip in the relative motion of travel from the neutral position. Position value of 0 is Neutral and position value 1000 (100%) is the end of linear zone. Value of 1022 indicates an error has occurred.	0 to 102 %		0.1 %/bit	0	%	15-Aug-07	Approved	8/15/2007	Approved	J1939-71	J1939-71
64811	Extended Joystick Message 6	8	100 ms or on change, not to exceed 20 ms	EJM6	3.1	2	4591	Joystick 6 Grip Y-Axis Neutral Position Status	Reports when the current joystick grip position is in the neutral position for that axis of travel. The neutral position measurement must be determined from some mechanism other than the axis position measurement device. / 00 Not in Neutral Position / 01 In Neutral Position / 10 Error Indicator / 11 Not Available	0 to 3		4 states/2 bit	0	bit	15-Aug-07	Approved	8/15/2007	Approved	J1939-71	J1939-71
64811	Extended Joystick Message 6	8	100 ms or on change, not to exceed 20 ms	EJM6	3.3	2	4592	Joystick 6 Grip Y-Axis Lever Back Negative Position Status	Reports when the current joystick grip position is on the negative travel side (back, left, counterclockwise, down) relative to the neutral position for that axis of travel. / 00 Not on negative side of Neutral / 01 On negative side of Neutral / 10 Error Indicator / 11 Not Available	0 to 3		4 states/2 bit	0	bit	15-Aug-07	Approved	8/15/2007	Approved	J1939-71	J1939-71
64811	Extended Joystick Message 6	8	100 ms or on change, not to exceed 20 ms	EJM6	3.5	2	4593	Joystick 6 Grip Y-Axis Lever Forward Positive Position Status	Reports when the current joystick grip position is on the positive travel side (forward, right, clockwise, up) relative to the neutral position for that axis of travel. / 00 Not on Positive side of Neutral / 01 On positive side of Neutral / 10 Error Indicator / 11 Not Available	0 to 3		4 states/2 bit	0	bit	15-Aug-07	Approved	8/15/2007	Approved	J1939-71	J1939-71
64811	Extended Joystick Message 6	8	100 ms or on change, not to exceed 20 ms	EJM6	3.7-4	10	4594	Joystick 6 Grip Y-Axis Position	The position of the joystick grip in the relative motion of travel from the neutral position. Position value of 0 is Neutral and position value 1000 (100%) is the end of linear zone. Value of 1022 indicates an error has occurred.	0 to 102 %		0.1 %/bit	0	%	15-Aug-07	Approved	8/15/2007	Approved	J1939-71	J1939-71
64811	Extended Joystick Message 6	8	100 ms or on change, not to exceed 20 ms	EJM6	5.1	2	4595	Joystick 6 Theta-Axis Neutral Position Status	Reports when the current joystick position is in the neutral position for that axis of travel. The neutral position measurement must be determined from some mechanism other than the axis position measurement device. / 00 Not in Neutral Position / 01 In Neutral Position / 10 Error Indicator / 11 Not Available	0 to 3		4 states/2 bit	0	bit	15-Aug-07	Approved	8/15/2007	Approved	J1939-71	J1939-71
64811	Extended Joystick Message 6	8	100 ms or on change, not to exceed 20 ms	EJM6	5.3	2	4596	Joystick 6 Theta-Axis Counter Clockwise Negative Position Status	Reports when the current joystick position is on the negative travel side (back, left, counterclockwise, down) relative to the neutral position for that axis of travel. / 00 Not on negative side of Neutral / 01 On negative side of Neutral / 10 Error Indicator / 11 Not Available	0 to 3		4 states/2 bit	0	bit	15-Aug-07	Approved	8/15/2007	Approved	J1939-71	J1939-71
64811	Extended Joystick Message 6	8	100 ms or on change, not to exceed 20 ms	EJM6	5.5	2	4597	Joystick 6 Theta-Axis Clockwise Positive Position Status	Reports when the current joystick position is on the positive travel side (forward, right, clockwise, up) relative to the neutral position for that axis of travel. / 00 Not on Positive side of Neutral / 01 On positive side of Neutral / 10 Error Indicator / 11 Not Available	0 to 3		4 states/2 bit	0	bit	15-Aug-07	Approved	8/15/2007	Approved	J1939-71	J1939-71
64811	Extended Joystick Message 6	8	100 ms or on change, not to exceed 20 ms	EJM6	5.7-6	10	4598	Joystick 6 Theta-Axis Position	The position of the joystick in the relative motion of travel from the neutral position. Position value of 0 is Neutral and position value 1000 (100%) is the end of linear zone. Value of 1022 indicates an error has occurred.	0 to 102 %		0.1 %/bit	0	%	15-Aug-07	Approved	8/15/2007	Approved	J1939-71	J1939-71
64811	Extended Joystick Message 6	8	100 ms or on change, not to exceed 20 ms	EJM6	7.3	2	4599	Joystick 6 Theta-Axis Detent Position Status	Reports when the current joystick position is in the detent position for that axis of travel. / 00 Not in the Detent Position / 01 In the Detent Position / 10 Error Indicator / 11 Not Available	0 to 3		4 states/2 bit	0	bit	15-Aug-07	Approved	8/15/2007	Approved	J1939-71	J1939-71
64811	Extended Joystick Message 6	8	100 ms or on change, not to exceed 20 ms	EJM6	7.5	2	4600	Joystick 6 Grip Y-Axis Detent Position Status	Reports when the current joystick grip position is in the detent position for that axis of travel. / 00 Not in the Detent Position / 01 In the Detent Position / 10 Error Indicator / 11 Not Available	0 to 3		4 states/2 bit	0	bit	15-Aug-07	Approved	8/15/2007	Approved	J1939-71	J1939-71
64811	Extended Joystick Message 6	8	100 ms or on change, not to exceed 20 ms	EJM6	7.7	2	4601	Joystick 6 Grip X-Axis Detent Position Status	Reports when the current joystick grip position is in the detent position for that axis of travel. / 00 Not in the Detent Position / 01 In the Detent Position / 10 Error Indicator / 11 Not Available	0 to 3		4 states/2 bit	0	bit	15-Aug-07	Approved	8/15/2007	Approved	J1939-71	J1939-71
64812	Basic Joystick Message 6	8	100 ms or on change, not to exceed 20 ms	BJM6	1.1	2	4565	Joystick 6 X-Axis Neutral Position Status	Reports when the current joystick position is in the neutral position for that axis of travel. The neutral position measurement must be determined from some mechanism other than the axis position measurement device. / 00 Not in Neutral Position / 01 In Neutral Position / 10 Error Indicator / 11 Not Available	0 to 3		4 states/2 bit	0	bit	15-Aug-07	Approved	8/15/2007	Approved	J1939-71	J1939-71
64812	Basic Joystick Message 6	8	100 ms or on change, not to exceed 20 ms	BJM6	1.3	2	4566	Joystick 6 X-Axis Lever Left Negative Position Status	Reports when the current joystick position is on the negative travel side (back, left, counterclockwise, down) relative to the neutral position for that axis of travel. / 00 Not on negative side of Neutral / 01 On negative side of Neutral / 10 Error Indicator / 11 Not Available	0 to 3		4 states/2 bit	0	bit	15-Aug-07	Approved	8/15/2007	Approved	J1939-71	J1939-71
64812	Basic Joystick Message 6	8	100 ms or on change, not to exceed 20 ms	BJM6	1.5	2	4567	Joystick 6 X-Axis Lever Right Positive Position Status	Reports when the current joystick position is on the positive travel side (forward, right, clockwise, up) relative to the neutral position for that axis of travel. / 00 Not on Positive side of Neutral / 01 On positive side of Neutral / 10 Error Indicator / 11 Not Available	0 to 3		4 states/2 bit	0	bit	15-Aug-07	Approved	8/15/2007	Approved	J1939-71	J1939-71
64812	Basic Joystick Message 6	8	100 ms or on change, not to exceed 20 ms	BJM6	1.7-2	10	4568	Joystick 6 X-Axis Position	The position of the joystick in the relative motion of travel from the neutral position. Position value of 0 is Neutral and position value 1000 (100%) is the end of linear zone. Value of 1022 indicates an error has occurred.	0 to 102 %		0.1 %/bit	0	%	15-Aug-07	Approved	8/15/2007	Approved	J1939-71	J1939-71
64812	Basic Joystick Message 6	8	100 ms or on change, not to exceed 20 ms	BJM6	3.1	2	4569	Joystick 6 Y-Axis Neutral Position Status	Reports when the current joystick position is in the neutral position for that axis of travel. The neutral position measurement must be determined from some mechanism other than the axis position measurement device. / 00 Not in Neutral Position / 01 In Neutral Position / 10 Error Indicator / 11 Not Available	0 to 3		4 states/2 bit	0	bit	15-Aug-07	Approved	8/15/2007	Approved	J1939-71	J1939-71
64812	Basic Joystick Message 6	8	100 ms or on change, not to exceed 20 ms	BJM6	3.3	2	4570	Joystick 6 Y-Axis Lever Back Negative Position Status	Reports when the current joystick position is on the negative travel side (back, left, counterclockwise, down) relative to the neutral position for that axis of travel. / 00 Not on negative side of Neutral / 01 On negative side of Neutral / 10 Error Indicator / 11 Not Available	0 to 3		4 states/2 bit	0	bit	15-Aug-07	Approved	8/15/2007	Approved	J1939-71	J1939-71
64812	Basic Joystick Message 6	8	100 ms or on change, not to exceed 20 ms	BJM6	3.5	2	4571	Joystick 6 Y-Axis Lever Forward Positive Position Status	Reports when the current joystick position is on the positive travel side (forward, right, clockwise, up) relative to the neutral position for that axis of travel. / 00 Not on Positive side of Neutral / 01 On positive side of Neutral / 10 Error Indicator / 11 Not Available	0 to 3		4 states/2 bit	0	bit	15-Aug-07	Approved	8/15/2007	Approved	J1939-71	J1939-71
64812	Basic Joystick Message 6	8	100 ms or on change, not to exceed 20 ms	BJM6	3.7-4	10	4572	Joystick 6 Y-Axis Position	The position of the joystick in the relative motion of travel from the neutral position. Position value of 0 is Neutral and position value 1000 (100%) is the end of linear zone. Value of 1022 indicates an error has occurred.	0 to 102 %		0.1 %/bit	0	%	15-Aug-07	Approved	8/15/2007	Approved	J1939-71	J1939-71
64812	Basic Joystick Message 6	8	100 ms or on change, not to exceed 20 ms	BJM6	5.5	2	4573	Joystick 6 Y-Axis Detent Position Status	Reports when the current joystick position is in the detent position for that axis of travel. / 00 Not in the Detent Position / 01 In the Detent Position / 10 Error Indicator / 11 Not Available	0 to 3		4 states/2 bit	0	bit	15-Aug-07	Approved	8/15/2007	Approved	J1939-71	J1939-71
64812	Basic Joystick Message 6	8	100 ms or on change, not to exceed 20 ms	BJM6	5.7	2	4574	Joystick 6 X-Axis Detent Position Status	Reports when the current joystick position is in the detent position for that axis of travel. / 00 Not in the Detent Position / 01 In the Detent Position / 10 Error Indicator / 11 Not Available	0 to 3		4 states/2 bit	0	bit	15-Aug-07	Approved	8/15/2007	Approved	J1939-71	J1939-71
64812	Basic Joystick Message 6	8	100 ms or on change, not to exceed 20 ms	BJM6	6.1	2	4575	Joystick 6 Button 4 Pressed Status	Reports when the joystick button has been pressed. / 00 Button not pressed / 01 Button pressed / 10 Error Indicator / 11 Not Available	0 to 3		4 states/2 bit	0	bit	15-Aug-07	Approved	8/15/2007	Approved	J1939-71	J1939-71
64812	Basic Joystick Message 6	8	100 ms or on change, not to exceed 20 ms	BJM6	6.3	2	4576	Joystick 6 Button 3 Pressed Status	Reports when the joystick button has been pressed. / 00 Button not pressed / 01 Button pressed / 10 Error Indicator / 11 Not Available	0 to 3		4 states/2 bit	0	bit	15-Aug-07	Approved	8/15/2007	Approved	J1939-71	J1939-71
64812	Basic Joystick Message 6	8	100 ms or on change, not to exceed 20 ms	BJM6	6.5	2	4577	Joystick 6 Button 2 Pressed Status	Reports when the joystick button has been pressed. / 00 Button not pressed / 01 Button pressed / 10 Error Indicator / 11 Not Available	0 to 3		4 states/2 bit	0	bit	15-Aug-07	Approved	8/15/2007	Approved	J1939-71	J1939-71
64812	Basic Joystick Message 6	8	100 ms or on change, not to exceed 20 ms	BJM6	6.7	2	4578	Joystick 6 Button 1 Pressed Status	Reports when the joystick button has been pressed. / 00 Button not pressed / 01 Button pressed / 10 Error Indicator / 11 Not Available	0 to 3		4 states/2 bit	0	bit	15-Aug-07	Approved	8/15/2007	Approved	J1939-71	J1939-71
64812	Basic Joystick Message 6	8	100 ms or on change, not to exceed 20 ms	BJM6	7.1	2	4579	Joystick 6 Button 8 Pressed Status	Reports when the joystick button has been pressed. / 00 Button not pressed / 01 Button pressed / 10 Error Indicator / 11 Not Available	0 to 3		4 states/2 bit	0	bit	15-Aug-07	Approved	8/15/2007	Approved	J1939-71	J1939-71
64812	Basic Joystick Message 6	8	100 ms or on change, not to exceed 20 ms	BJM6	7.3	2	4580	Joystick 6 Button 7 Pressed Status	Reports when the joystick button has been pressed. / 00 Button not pressed / 01 Button pressed / 10 Error Indicator / 11 Not Available	0 to 3		4 states/2 bit	0	bit	15-Aug-07	Approved	8/15/2007	Approved	J1939-71	J1939-71
64812	Basic Joystick Message 6	8	100 ms or on change, not to exceed 20 ms	BJM6	7.5	2	4581	Joystick 6 Button 6 Pressed Status	Reports when the joystick button has been pressed. / 00 Button not pressed / 01 Button pressed / 10 Error Indicator / 11 Not Available	0 to 3		4 states/2 bit	0	bit	15-Aug-07	Approved	8/15/2007	Approved	J1939-71	J1939-71
64812	Basic Joystick Message 6	8	100 ms or on change, not to exceed 20 ms	BJM6	7.7	2	4582	Joystick 6 Button 5 Pressed Status	Reports when the joystick button has been pressed. / 00 Button not pressed / 01 Button pressed / 10 Error Indicator / 11 Not Available	0 to 3		4 states/2 bit	0	bit	15-Aug-07	Approved	8/15/2007	Approved	J1939-71	J1939-71
64812	Basic Joystick Message 6	8	100 ms or on change, not to exceed 20 ms	BJM6	8.1	2	4583	Joystick 6 Button 12 Pressed Status	Reports when the joystick button has been pressed. / 00 Button not pressed / 01 Button pressed / 10 Error Indicator / 11 Not Available	0 to 3		4 states/2 bit	0	bit	15-Aug-07	Approved	8/15/2007	Approved	J1939-71	J1939-71
64812	Basic Joystick Message 6	8	100 ms or on change, not to exceed 20 ms	BJM6	8.3	2	4584	Joystick 6 Button 11 Pressed Status	Reports when the joystick button has been pressed. / 00 Button not pressed / 01 Button pressed / 10 Error Indicator / 11 Not Available	0 to 3		4 states/2 bit	0	bit	15-Aug-07	Approved	8/15/2007	Approved	J1939-71	J1939-71
64812	Basic Joystick Message 6	8	100 ms or on change, not to exceed 20 ms	BJM6	8.5	2	4585	Joystick 6 Button 10 Pressed Status	Reports when the joystick button has been pressed. / 00 Button not pressed / 01 Button pressed / 10 Error Indicator / 11 Not Available	0 to 3		4 states/2 bit	0	bit	15-Aug-07	Approved	8/15/2007	Approved	J1939-71	J1939-71
64812	Basic Joystick Message 6	8	100 ms or on change, not to exceed 20 ms	BJM6	8.7	2	4586	Joystick 6 Button 9 Pressed Status	Reports when the joystick button has been pressed. / 00 Button not pressed / 01 Button pressed / 10 Error Indicator / 11 Not Available	0 to 3		4 states/2 bit	0	bit	15-Aug-07	Approved	8/15/2007	Approved	J1939-71	J1939-71
64813	Extended Joystick Message 5	8	100 ms or on change, not to exceed 20 ms	EJM5	1.1	2	4550	Joystick 5 Grip X-Axis Neutral Position Status	Reports when the current joystick grip position is in the neutral position for that axis of travel. The neutral position measurement must be determined from some mechanism other than the axis position measurement device. / 00 Not in Neutral Position / 01 In Neutral Position / 10 Error Indicator / 11 Not Available	0 to 3		4 states/2 bit	0	bit	15-Aug-07	Approved	8/15/2007	Approved	J1939-71	J1939-71
64813	Extended Joystick Message 5	8	100 ms or on change, not to exceed 20 ms	EJM5	1.3	2	4551	Joystick 5 Grip X-Axis Lever Left Negative Position Status	Reports when the current joystick grip position is on the negative travel side (back, left, counterclockwise, down) relative to the neutral position for that axis of travel. / 00 Not on negative side of Neutral / 01 On negative side of Neutral / 10 Error Indicator / 11 Not Available	0 to 3		4 states/2 bit	0	bit	15-Aug-07	Approved	8/15/2007	Approved	J1939-71	J1939-71
64813	Extended Joystick Message 5	8	100 ms or on change, not to exceed 20 ms	EJM5	1.5	2	4552	Joystick 5 Grip X-Axis Lever Right Positive Position Status	Reports when the current joystick grip position is on the positive travel side (forward, right, clockwise, up) relative to the neutral position for that axis of travel. / 00 Not on Positive side of Neutral / 01 On positive side of Neutral / 10 Error Indicator / 11 Not Available	0 to 3		4 states/2 bit	0	bit	15-Aug-07	Approved	8/15/2007	Approved	J1939-71	J1939-71
64813	Extended Joystick Message 5	8	100 ms or on change, not to exceed 20 ms	EJM5	1.7-2	10	4553	Joystick 5 Grip X-Axis Position	The position of the joystick grip in the relative motion of travel from the neutral position. Position value of 0 is Neutral and position value 1000 (100%) is the end of linear zone. Value of 1022 indicates an error has occurred.	0 to 102 %		0.1 %/bit	0	%	15-Aug-07	Approved	8/15/2007	Approved	J1939-71	J1939-71
64813	Extended Joystick Message 5	8	100 ms or on change, not to exceed 20 ms	EJM5	3.1	2	4554	Joystick 5 Grip Y-Axis Neutral Position Status	Reports when the current joystick grip position is in the neutral position for that axis of travel. The neutral position measurement must be determined from some mechanism other than the axis position measurement device. / 00 Not in Neutral Position / 01 In Neutral Position / 10 Error Indicator / 11 Not Available	0 to 3		4 states/2 bit	0	bit	15-Aug-07	Approved	8/15/2007	Approved	J1939-71	J1939-71
64813	Extended Joystick Message 5	8	100 ms or on change, not to exceed 20 ms	EJM5	3.3	2	4555	Joystick 5 Grip Y-Axis Lever Back Negative Position Status	Reports when the current joystick grip position is on the negative travel side (back, left, counterclockwise, down) relative to the neutral position for that axis of travel. / 00 Not on negative side of Neutral / 01 On negative side of Neutral / 10 Error Indicator / 11 Not Available	0 to 3		4 states/2 bit	0	bit	15-Aug-07	Approved	8/15/2007	Approved	J1939-71	J1939-71
64813	Extended Joystick Message 5	8	100 ms or on change, not to exceed 20 ms	EJM5	3.5	2	4556	Joystick 5 Grip Y-Axis Lever Forward Positive Position Status	Reports when the current joystick grip position is on the positive travel side (forward, right, clockwise, up) relative to the neutral position for that axis of travel. / 00 Not on Positive side of Neutral / 01 On positive side of Neutral / 10 Error Indicator / 11 Not Available	0 to 3		4 states/2 bit	0	bit	15-Aug-07	Approved	8/15/2007	Approved	J1939-71	J1939-71
64813	Extended Joystick Message 5	8	100 ms or on change, not to exceed 20 ms	EJM5	3.7-4	10	4557	Joystick 5 Grip Y-Axis Position	The position of the joystick grip in the relative motion of travel from the neutral position. Position value of 0 is Neutral and position value 1000 (100%) is the end of linear zone. Value of 1022 indicates an error has occurred.	0 to 102 %		0.1 %/bit	0	%	15-Aug-07	Approved	8/15/2007	Approved	J1939-71	J1939-71
64813	Extended Joystick Message 5	8	100 ms or on change, not to exceed 20 ms	EJM5	5.1	2	4558	Joystick 5 Theta-Axis Neutral Position Status	Reports when the current joystick position is in the neutral position for that axis of travel. The neutral position measurement must be determined from some mechanism other than the axis position measurement device. / 00 Not in Neutral Position / 01 In Neutral Position / 10 Error Indicator / 11 Not Available	0 to 3		4 states/2 bit	0	bit	15-Aug-07	Approved	8/15/2007	Approved	J1939-71	J1939-71
64813	Extended Joystick Message 5	8	100 ms or on change, not to exceed 20 ms	EJM5	5.3	2	4559	Joystick 5 Theta-Axis Counter Clockwise Negative Position Status	Reports when the current joystick position is on the negative travel side (back, left, counterclockwise, down) relative to the neutral position for that axis of travel. / 00 Not on negative side of Neutral / 01 On negative side of Neutral / 10 Error Indicator / 11 Not Available	0 to 3		4 states/2 bit	0	bit	15-Aug-07	Approved	8/15/2007	Approved	J1939-71	J1939-71
64813	Extended Joystick Message 5	8	100 ms or on change, not to exceed 20 ms	EJM5	5.5	2	4560	Joystick 5 Theta-Axis Clockwise Positive Position Status	Reports when the current joystick position is on the positive travel side (forward, right, clockwise, up) relative to the neutral position for that axis of travel. / 00 Not on Positive side of Neutral / 01 On positive side of Neutral / 10 Error Indicator / 11 Not Available	0 to 3		4 states/2 bit	0	bit	15-Aug-07	Approved	8/15/2007	Approved	J1939-71	J1939-71
64813	Extended Joystick Message 5	8	100 ms or on change, not to exceed 20 ms	EJM5	5.7-6	10	4561	Joystick 5 Theta-Axis Position	The position of the joystick in the relative motion of travel from the neutral position. Position value of 0 is Neutral and position value 1000 (100%) is the end of linear zone. Value of 1022 indicates an error has occurred.	0 to 102 %		0.1 %/bit	0	%	15-Aug-07	Approved	8/15/2007	Approved	J1939-71	J1939-71
64813	Extended Joystick Message 5	8	100 ms or on change, not to exceed 20 ms	EJM5	7.3	2	4562	Joystick 5 Theta-Axis Detent Position Status	Reports when the current joystick position is in the detent position for that axis of travel. / 00 Not in the Detent Position / 01 In the Detent Position / 10 Error Indicator / 11 Not Available	0 to 3		4 states/2 bit	0	bit	15-Aug-07	Approved	8/15/2007	Approved	J1939-71	J1939-71
64813	Extended Joystick Message 5	8	100 ms or on change, not to exceed 20 ms	EJM5	7.5	2	4563	Joystick 5 Grip Y-Axis Detent Position Status	Reports when the current joystick grip position is in the detent position for that axis of travel. / 00 Not in the Detent Position / 01 In the Detent Position / 10 Error Indicator / 11 Not Available	0 to 3		4 states/2 bit	0	bit	15-Aug-07	Approved	8/15/2007	Approved	J1939-71	J1939-71
64813	Extended Joystick Message 5	8	100 ms or on change, not to exceed 20 ms	EJM5	7.7	2	4564	Joystick 5 Grip X-Axis Detent Position Status	Reports when the current joystick grip position is in the detent position for that axis of travel. / 00 Not in the Detent Position / 01 In the Detent Position / 10 Error Indicator / 11 Not Available	0 to 3		4 states/2 bit	0	bit	15-Aug-07	Approved	8/15/2007	Approved	J1939-71	J1939-71
64814	Basic Joystick Message 5	8	100 ms or on change, not to exceed 20 ms	BJM5	1.1	2	4528	Joystick 5 X-Axis Neutral Position Status	Reports when the current joystick position is in the neutral position for that axis of travel. The neutral position measurement must be determined from some mechanism other than the axis position measurement device. / 00 Not in Neutral Position / 01 In Neutral Position / 10 Error Indicator / 11 Not Available	0 to 3		4 states/2 bit	0	bit	15-Aug-07	Approved	8/15/2007	Approved	J1939-71	J1939-71
64814	Basic Joystick Message 5	8	100 ms or on change, not to exceed 20 ms	BJM5	1.3	2	4529	Joystick 5 X-Axis Lever Left Negative Position Status	Reports when the current joystick position is on the negative travel side (back, left, counterclockwise, down) relative to the neutral position for that axis of travel. / 00 Not on negative side of Neutral / 01 On negative side of Neutral / 10 Error Indicator / 11 Not Available	0 to 3		4 states/2 bit	0	bit	15-Aug-07	Approved	8/15/2007	Approved	J1939-71	J1939-71
64814	Basic Joystick Message 5	8	100 ms or on change, not to exceed 20 ms	BJM5	1.5	2	4530	Joystick 5 X-Axis Lever Right Positive Position Status	Reports when the current joystick position is on the positive travel side (forward, right, clockwise, up) relative to the neutral position for that axis of travel. / 00 Not on Positive side of Neutral / 01 On positive side of Neutral / 10 Error Indicator / 11 Not Available	0 to 3		4 states/2 bit	0	bit	15-Aug-07	Approved	8/15/2007	Approved	J1939-71	J1939-71
64814	Basic Joystick Message 5	8	100 ms or on change, not to exceed 20 ms	BJM5	1.7-2	10	4531	Joystick 5 X-Axis Position	The position of the joystick in the relative motion of travel from the neutral position. Position value of 0 is Neutral and position value 1000 (100%) is the end of linear zone. Value of 1022 indicates an error has occurred.	0 to 102 %		0.1 %/bit	0	%	15-Aug-07	Approved	8/15/2007	Approved	J1939-71	J1939-71
64814	Basic Joystick Message 5	8	100 ms or on change, not to exceed 20 ms	BJM5	3.1	2	4532	Joystick 5 Y-Axis Neutral Position Status	Reports when the current joystick position is in the neutral position for that axis of travel. The neutral position measurement must be determined from some mechanism other than the axis position measurement device. / 00 Not in Neutral Position / 01 In Neutral Position / 10 Error Indicator / 11 Not Available	0 to 3		4 states/2 bit	0	bit	15-Aug-07	Approved	8/15/2007	Approved	J1939-71	J1939-71
64814	Basic Joystick Message 5	8	100 ms or on change, not to exceed 20 ms	BJM5	3.3	2	4533	Joystick 5 Y-Axis Lever Back Negative Position Status	Reports when the current joystick position is on the negative travel side (back, left, counterclockwise, down) relative to the neutral position for that axis of travel. / 00 Not on negative side of Neutral / 01 On negative side of Neutral / 10 Error Indicator / 11 Not Available	0 to 3		4 states/2 bit	0	bit	15-Aug-07	Approved	8/15/2007	Approved	J1939-71	J1939-71
64814	Basic Joystick Message 5	8	100 ms or on change, not to exceed 20 ms	BJM5	3.5	2	4534	Joystick 5 Y-Axis Lever Forward Positive Position Status	Reports when the current joystick position is on the positive travel side (forward, right, clockwise, up) relative to the neutral position for that axis of travel. / 00 Not on Positive side of Neutral / 01 On positive side of Neutral / 10 Error Indicator / 11 Not Available	0 to 3		4 states/2 bit	0	bit	15-Aug-07	Approved	8/15/2007	Approved	J1939-71	J1939-71
64814	Basic Joystick Message 5	8	100 ms or on change, not to exceed 20 ms	BJM5	3.7-4	10	4535	Joystick 5 Y-Axis Position	The position of the joystick in the relative motion of travel from the neutral position. Position value of 0 is Neutral and position value 1000 (100%) is the end of linear zone. Value of 1022 indicates an error has occurred.	0 to 102 %		0.1 %/bit	0	%	15-Aug-07	Approved	8/15/2007	Approved	J1939-71	J1939-71
64814	Basic Joystick Message 5	8	100 ms or on change, not to exceed 20 ms	BJM5	5.5	2	4536	Joystick 5 Y-Axis Detent Position Status	Reports when the current joystick position is in the detent position for that axis of travel. / 00 Not in the Detent Position / 01 In the Detent Position / 10 Error Indicator / 11 Not Available	0 to 3		4 states/2 bit	0	bit	15-Aug-07	Approved	8/15/2007	Approved	J1939-71	J1939-71
64814	Basic Joystick Message 5	8	100 ms or on change, not to exceed 20 ms	BJM5	5.7	2	4537	Joystick 5 X-Axis Detent Position Status	Reports when the current joystick position is in the detent position for that axis of travel. / 00 Not in the Detent Position / 01 In the Detent Position / 10 Error Indicator / 11 Not Available	0 to 3		4 states/2 bit	0	bit	15-Aug-07	Approved	8/15/2007	Approved	J1939-71	J1939-71
64814	Basic Joystick Message 5	8	100 ms or on change, not to exceed 20 ms	BJM5	6.1	2	4538	Joystick 5 Button 4 Pressed Status	Reports when the joystick button has been pressed. / 00 Button not pressed / 01 Button pressed / 10 Error Indicator / 11 Not Available	0 to 3		4 states/2 bit	0	bit	15-Aug-07	Approved	8/15/2007	Approved	J1939-71	J1939-71
64814	Basic Joystick Message 5	8	100 ms or on change, not to exceed 20 ms	BJM5	6.3	2	4539	Joystick 5 Button 3 Pressed Status	Reports when the joystick button has been pressed. / 00 Button not pressed / 01 Button pressed / 10 Error Indicator / 11 Not Available	0 to 3		4 states/2 bit	0	bit	15-Aug-07	Approved	8/15/2007	Approved	J1939-71	J1939-71
64814	Basic Joystick Message 5	8	100 ms or on change, not to exceed 20 ms	BJM5	6.5	2	4540	Joystick 5 Button 2 Pressed Status	Reports when the joystick button has been pressed. / 00 Button not pressed / 01 Button pressed / 10 Error Indicator / 11 Not Available	0 to 3		4 states/2 bit	0	bit	15-Aug-07	Approved	8/15/2007	Approved	J1939-71	J1939-71
64814	Basic Joystick Message 5	8	100 ms or on change, not to exceed 20 ms	BJM5	6.7	2	4541	Joystick 5 Button 1 Pressed Status	Reports when the joystick button has been pressed. / 00 Button not pressed / 01 Button pressed / 10 Error Indicator / 11 Not Available	0 to 3		4 states/2 bit	0	bit	15-Aug-07	Approved	8/15/2007	Approved	J1939-71	J1939-71
64814	Basic Joystick Message 5	8	100 ms or on change, not to exceed 20 ms	BJM5	7.1	2	4542	Joystick 5 Button 8 Pressed Status	Reports when the joystick button has been pressed. / 00 Button not pressed / 01 Button pressed / 10 Error Indicator / 11 Not Available	0 to 3		4 states/2 bit	0	bit	15-Aug-07	Approved	8/15/2007	Approved	J1939-71	J1939-71
64814	Basic Joystick Message 5	8	100 ms or on change, not to exceed 20 ms	BJM5	7.3	2	4543	Joystick 5 Button 7 Pressed Status	Reports when the joystick button has been pressed. / 00 Button not pressed / 01 Button pressed / 10 Error Indicator / 11 Not Available	0 to 3		4 states/2 bit	0	bit	15-Aug-07	Approved	8/15/2007	Approved	J1939-71	J1939-71
64814	Basic Joystick Message 5	8	100 ms or on change, not to exceed 20 ms	BJM5	7.5	2	4544	Joystick 5 Button 6 Pressed Status	Reports when the joystick button has been pressed. / 00 Button not pressed / 01 Button pressed / 10 Error Indicator / 11 Not Available	0 to 3		4 states/2 bit	0	bit	15-Aug-07	Approved	8/15/2007	Approved	J1939-71	J1939-71
64814	Basic Joystick Message 5	8	100 ms or on change, not to exceed 20 ms	BJM5	7.7	2	4545	Joystick 5 Button 5 Pressed Status	Reports when the joystick button has been pressed. / 00 Button not pressed / 01 Button pressed / 10 Error Indicator / 11 Not Available	0 to 3		4 states/2 bit	0	bit	15-Aug-07	Approved	8/15/2007	Approved	J1939-71	J1939-71
64814	Basic Joystick Message 5	8	100 ms or on change, not to exceed 20 ms	BJM5	8.1	2	4546	Joystick 5 Button 12 Pressed Status	Reports when the joystick button has been pressed. / 00 Button not pressed / 01 Button pressed / 10 Error Indicator / 11 Not Available	0 to 3		4 states/2 bit	0	bit	15-Aug-07	Approved	8/15/2007	Approved	J1939-71	J1939-71
64814	Basic Joystick Message 5	8	100 ms or on change, not to exceed 20 ms	BJM5	8.3	2	4547	Joystick 5 Button 11 Pressed Status	Reports when the joystick button has been pressed. / 00 Button not pressed / 01 Button pressed / 10 Error Indicator / 11 Not Available	0 to 3		4 states/2 bit	0	bit	15-Aug-07	Approved	8/15/2007	Approved	J1939-71	J1939-71
64814	Basic Joystick Message 5	8	100 ms or on change, not to exceed 20 ms	BJM5	8.5	2	4548	Joystick 5 Button 10 Pressed Status	Reports when the joystick button has been pressed. / 00 Button not pressed / 01 Button pressed / 10 Error Indicator / 11 Not Available	0 to 3		4 states/2 bit	0	bit	15-Aug-07	Approved	8/15/2007	Approved	J1939-71	J1939-71
64814	Basic Joystick Message 5	8	100 ms or on change, not to exceed 20 ms	BJM5	8.7	2	4549	Joystick 5 Button 9 Pressed Status	Reports when the joystick button has been pressed. / 00 Button not pressed / 01 Button pressed / 10 Error Indicator / 11 Not Available	0 to 3		4 states/2 bit	0	bit	15-Aug-07	Approved	8/15/2007	Approved	J1939-71	J1939-71
64815	Extended Joystick Message 4	8	100 ms or on change, not to exceed 20 ms	EJM4	1.1	2	4513	Joystick 4 Grip X-Axis Neutral Position Status	Reports when the current joystick grip position is in the neutral position for that axis of travel. The neutral position measurement must be determined from some mechanism other than the axis position measurement device. / 00 Not in Neutral Position / 01 In Neutral Position / 10 Error Indicator / 11 Not Available	0 to 3		4 states/2 bit	0	bit	15-Aug-07	Approved	8/15/2007	Approved	J1939-71	J1939-71
64815	Extended Joystick Message 4	8	100 ms or on change, not to exceed 20 ms	EJM4	1.3	2	4514	Joystick 4 Grip X-Axis Lever Left Negative Position Status	Reports when the current joystick grip position is on the negative travel side (back, left, counterclockwise, down) relative to the neutral position for that axis of travel. / 00 Not on negative side of Neutral / 01 On negative side of Neutral / 10 Error Indicator / 11 Not Available	0 to 3		4 states/2 bit	0	bit	15-Aug-07	Approved	8/15/2007	Approved	J1939-71	J1939-71
64815	Extended Joystick Message 4	8	100 ms or on change, not to exceed 20 ms	EJM4	1.5	2	4515	Joystick 4 Grip X-Axis Lever Right Positive Position Status	Reports when the current joystick grip position is on the positive travel side (forward, right, clockwise, up) relative to the neutral position for that axis of travel. / 00 Not on Positive side of Neutral / 01 On positive side of Neutral / 10 Error Indicator / 11 Not Available	0 to 3		4 states/2 bit	0	bit	15-Aug-07	Approved	8/15/2007	Approved	J1939-71	J1939-71
64815	Extended Joystick Message 4	8	100 ms or on change, not to exceed 20 ms	EJM4	1.7-2	10	4516	Joystick 4 Grip X-Axis Position	The position of the joystick grip in the relative motion of travel from the neutral position. Position value of 0 is Neutral and position value 1000 (100%) is the end of linear zone. Value of 1022 indicates an error has occurred.	0 to 102 %		0.1 %/bit	0	%	15-Aug-07	Approved	8/15/2007	Approved	J1939-71	J1939-71
64815	Extended Joystick Message 4	8	100 ms or on change, not to exceed 20 ms	EJM4	3.1	2	4517	Joystick 4 Grip Y-Axis Neutral Position Status	Reports when the current joystick grip position is in the neutral position for that axis of travel. The neutral position measurement must be determined from some mechanism other than the axis position measurement device. / 00 Not in Neutral Position / 01 In Neutral Position / 10 Error Indicator / 11 Not Available	0 to 3		4 states/2 bit	0	bit	15-Aug-07	Approved	8/15/2007	Approved	J1939-71	J1939-71
64815	Extended Joystick Message 4	8	100 ms or on change, not to exceed 20 ms	EJM4	3.3	2	4518	Joystick 4 Grip Y-Axis Lever Back Negative Position Status	Reports when the current joystick grip position is on the negative travel side (back, left, counterclockwise, down) relative to the neutral position for that axis of travel. / 00 Not on negative side of Neutral / 01 On negative side of Neutral / 10 Error Indicator / 11 Not Available	0 to 3		4 states/2 bit	0	bit	15-Aug-07	Approved	8/15/2007	Approved	J1939-71	J1939-71
64815	Extended Joystick Message 4	8	100 ms or on change, not to exceed 20 ms	EJM4	3.5	2	4519	Joystick 4 Grip Y-Axis Lever Forward Positive Position Status	Reports when the current joystick grip position is on the positive travel side (forward, right, clockwise, up) relative to the neutral position for that axis of travel. / 00 Not on Positive side of Neutral / 01 On positive side of Neutral / 10 Error Indicator / 11 Not Available	0 to 3		4 states/2 bit	0	bit	15-Aug-07	Approved	8/15/2007	Approved	J1939-71	J1939-71
64815	Extended Joystick Message 4	8	100 ms or on change, not to exceed 20 ms	EJM4	3.7-4	10	4520	Joystick 4 Grip Y-Axis Position	The position of the joystick grip in the relative motion of travel from the neutral position. Position value of 0 is Neutral and position value 1000 (100%) is the end of linear zone. Value of 1022 indicates an error has occurred.	0 to 102 %		0.1 %/bit	0	%	15-Aug-07	Approved	8/15/2007	Approved	J1939-71	J1939-71
64815	Extended Joystick Message 4	8	100 ms or on change, not to exceed 20 ms	EJM4	5.1	2	4521	Joystick 4 Theta-Axis Neutral Position Status	Reports when the current joystick position is in the neutral position for that axis of travel. The neutral position measurement must be determined from some mechanism other than the axis position measurement device. / 00 Not in Neutral Position / 01 In Neutral Position / 10 Error Indicator / 11 Not Available	0 to 3		4 states/2 bit	0	bit	15-Aug-07	Approved	8/15/2007	Approved	J1939-71	J1939-71
64815	Extended Joystick Message 4	8	100 ms or on change, not to exceed 20 ms	EJM4	5.3	2	4522	Joystick 4 Theta-Axis Counter Clockwise Negative Position Status	Reports when the current joystick position is on the negative travel side (back, left, counterclockwise, down) relative to the neutral position for that axis of travel. / 00 Not on negative side of Neutral / 01 On negative side of Neutral / 10 Error Indicator / 11 Not Available	0 to 3		4 states/2 bit	0	bit	15-Aug-07	Approved	8/15/2007	Approved	J1939-71	J1939-71
64815	Extended Joystick Message 4	8	100 ms or on change, not to exceed 20 ms	EJM4	5.5	2	4523	Joystick 4 Theta-Axis Clockwise Positive Position Status	Reports when the current joystick position is on the positive travel side (forward, right, clockwise, up) relative to the neutral position for that axis of travel. / 00 Not on Positive side of Neutral / 01 On positive side of Neutral / 10 Error Indicator / 11 Not Available	0 to 3		4 states/2 bit	0	bit	15-Aug-07	Approved	8/15/2007	Approved	J1939-71	J1939-71
64815	Extended Joystick Message 4	8	100 ms or on change, not to exceed 20 ms	EJM4	5.7-6	10	4524	Joystick 4 Theta-Axis Position	The position of the joystick in the relative motion of travel from the neutral position. Position value of 0 is Neutral and position value 1000 (100%) is the end of linear zone. Value of 1022 indicates an error has occurred.	0 to 102 %		0.1 %/bit	0	%	15-Aug-07	Approved	8/15/2007	Approved	J1939-71	J1939-71
64815	Extended Joystick Message 4	8	100 ms or on change, not to exceed 20 ms	EJM4	7.3	2	4525	Joystick 4 Theta-Axis Detent Position Status	Reports when the current joystick position is in the detent position for that axis of travel. / 00 Not in the Detent Position / 01 In the Detent Position / 10 Error Indicator / 11 Not Available	0 to 3		4 states/2 bit	0	bit	15-Aug-07	Approved	8/15/2007	Approved	J1939-71	J1939-71
64815	Extended Joystick Message 4	8	100 ms or on change, not to exceed 20 ms	EJM4	7.5	2	4526	Joystick 4 Grip Y-Axis Detent Position Status	Reports when the current joystick grip position is in the detent position for that axis of travel. / 00 Not in the Detent Position / 01 In the Detent Position / 10 Error Indicator / 11 Not Available	0 to 3		4 states/2 bit	0	bit	15-Aug-07	Approved	8/15/2007	Approved	J1939-71	J1939-71
64815	Extended Joystick Message 4	8	100 ms or on change, not to exceed 20 ms	EJM4	7.7	2	4527	Joystick 4 Grip X-Axis Detent Position Status	Reports when the current joystick grip position is in the detent position for that axis of travel. / 00 Not in the Detent Position / 01 In the Detent Position / 10 Error Indicator / 11 Not Available	0 to 3		4 states/2 bit	0	bit	15-Aug-07	Approved	8/15/2007	Approved	J1939-71	J1939-71
64816	Basic Joystick Message 4	8	100 ms or on change, not to exceed 20 ms	BJM4	1.1	2	4491	Joystick 4 X-Axis Neutral Position Status	Reports when the current joystick position is in the neutral position for that axis of travel. The neutral position measurement must be determined from some mechanism other than the axis position measurement device. / 00 Not in Neutral Position / 01 In Neutral Position / 10 Error Indicator / 11 Not Available	0 to 3		4 states/2 bit	0	bit	15-Aug-07	Approved	8/15/2007	Approved	J1939-71	J1939-71
64816	Basic Joystick Message 4	8	100 ms or on change, not to exceed 20 ms	BJM4	1.3	2	4492	Joystick 4 X-Axis Lever Left Negative Position Status	Reports when the current joystick position is on the negative travel side (back, left, counterclockwise, down) relative to the neutral position for that axis of travel. / 00 Not on negative side of Neutral / 01 On negative side of Neutral / 10 Error Indicator / 11 Not Available	0 to 3		4 states/2 bit	0	bit	15-Aug-07	Approved	8/15/2007	Approved	J1939-71	J1939-71
64816	Basic Joystick Message 4	8	100 ms or on change, not to exceed 20 ms	BJM4	1.5	2	4493	Joystick 4 X-Axis Lever Right Positive Position Status	Reports when the current joystick position is on the positive travel side (forward, right, clockwise, up) relative to the neutral position for that axis of travel. / 00 Not on Positive side of Neutral / 01 On positive side of Neutral / 10 Error Indicator / 11 Not Available	0 to 3		4 states/2 bit	0	bit	15-Aug-07	Approved	8/15/2007	Approved	J1939-71	J1939-71
64816	Basic Joystick Message 4	8	100 ms or on change, not to exceed 20 ms	BJM4	1.7-2	10	4494	Joystick 4 X-Axis Position	The position of the joystick in the relative motion of travel from the neutral position. Position value of 0 is Neutral and position value 1000 (100%) is the end of linear zone. Value of 1022 indicates an error has occurred.	0 to 102 %		0.1 %/bit	0	%	15-Aug-07	Approved	8/15/2007	Approved	J1939-71	J1939-71
64816	Basic Joystick Message 4	8	100 ms or on change, not to exceed 20 ms	BJM4	3.1	2	4495	Joystick 4 Y-Axis Neutral Position Status	Reports when the current joystick position is in the neutral position for that axis of travel. The neutral position measurement must be determined from some mechanism other than the axis position measurement device. / 00 Not in Neutral Position / 01 In Neutral Position / 10 Error Indicator / 11 Not Available	0 to 3		4 states/2 bit	0	bit	15-Aug-07	Approved	8/15/2007	Approved	J1939-71	J1939-71
64816	Basic Joystick Message 4	8	100 ms or on change, not to exceed 20 ms	BJM4	3.3	2	4496	Joystick 4 Y-Axis Lever Back Negative Position Status	Reports when the current joystick position is on the negative travel side (back, left, counterclockwise, down) relative to the neutral position for that axis of travel. / 00 Not on negative side of Neutral / 01 On negative side of Neutral / 10 Error Indicator / 11 Not Available	0 to 3		4 states/2 bit	0	bit	15-Aug-07	Approved	8/15/2007	Approved	J1939-71	J1939-71
64816	Basic Joystick Message 4	8	100 ms or on change, not to exceed 20 ms	BJM4	3.5	2	4497	Joystick 4 Y-Axis Lever Forward Positive Position Status	Reports when the current joystick position is on the positive travel side (forward, right, clockwise, up) relative to the neutral position for that axis of travel. / 00 Not on Positive side of Neutral / 01 On positive side of Neutral / 10 Error Indicator / 11 Not Available	0 to 3		4 states/2 bit	0	bit	15-Aug-07	Approved	8/15/2007	Approved	J1939-71	J1939-71
64816	Basic Joystick Message 4	8	100 ms or on change, not to exceed 20 ms	BJM4	3.7-4	10	4498	Joystick 4 Y-Axis Position	The position of the joystick in the relative motion of travel from the neutral position. Position value of 0 is Neutral and position value 1000 (100%) is the end of linear zone. Value of 1022 indicates an error has occurred.	0 to 102 %		0.1 %/bit	0	%	15-Aug-07	Approved	8/15/2007	Approved	J1939-71	J1939-71
64816	Basic Joystick Message 4	8	100 ms or on change, not to exceed 20 ms	BJM4	5.5	2	4499	Joystick 4 Y-Axis Detent Position Status	Reports when the current joystick position is in the detent position for that axis of travel. / 00 Not in the Detent Position / 01 In the Detent Position / 10 Error Indicator / 11 Not Available	0 to 3		4 states/2 bit	0	bit	15-Aug-07	Approved	8/15/2007	Approved	J1939-71	J1939-71
64816	Basic Joystick Message 4	8	100 ms or on change, not to exceed 20 ms	BJM4	5.7	2	4500	Joystick 4 X-Axis Detent Position Status	Reports when the current joystick position is in the detent position for that axis of travel. / 00 Not in the Detent Position / 01 In the Detent Position / 10 Error Indicator / 11 Not Available	0 to 3		4 states/2 bit	0	bit	15-Aug-07	Approved	8/15/2007	Approved	J1939-71	J1939-71
64816	Basic Joystick Message 4	8	100 ms or on change, not to exceed 20 ms	BJM4	6.1	2	4501	Joystick 4 Button 4 Pressed Status	Reports when the joystick button has been pressed. / 00 Button not pressed / 01 Button pressed / 10 Error Indicator / 11 Not Available	0 to 3		4 states/2 bit	0	bit	15-Aug-07	Approved	8/15/2007	Approved	J1939-71	J1939-71
64816	Basic Joystick Message 4	8	100 ms or on change, not to exceed 20 ms	BJM4	6.3	2	4502	Joystick 4 Button 3 Pressed Status	Reports when the joystick button has been pressed. / 00 Button not pressed / 01 Button pressed / 10 Error Indicator / 11 Not Available	0 to 3		4 states/2 bit	0	bit	15-Aug-07	Approved	8/15/2007	Approved	J1939-71	J1939-71
64816	Basic Joystick Message 4	8	100 ms or on change, not to exceed 20 ms	BJM4	6.5	2	4503	Joystick 4 Button 2 Pressed Status	Reports when the joystick button has been pressed. / 00 Button not pressed / 01 Button pressed / 10 Error Indicator / 11 Not Available	0 to 3		4 states/2 bit	0	bit	15-Aug-07	Approved	8/15/2007	Approved	J1939-71	J1939-71
64816	Basic Joystick Message 4	8	100 ms or on change, not to exceed 20 ms	BJM4	6.7	2	4504	Joystick 4 Button 1 Pressed Status	Reports when the joystick button has been pressed. / 00 Button not pressed / 01 Button pressed / 10 Error Indicator / 11 Not Available	0 to 3		4 states/2 bit	0	bit	15-Aug-07	Approved	8/15/2007	Approved	J1939-71	J1939-71
64816	Basic Joystick Message 4	8	100 ms or on change, not to exceed 20 ms	BJM4	7.1	2	4505	Joystick 4 Button 8 Pressed Status	Reports when the joystick button has been pressed. / 00 Button not pressed / 01 Button pressed / 10 Error Indicator / 11 Not Available	0 to 3		4 states/2 bit	0	bit	15-Aug-07	Approved	8/15/2007	Approved	J1939-71	J1939-71
64816	Basic Joystick Message 4	8	100 ms or on change, not to exceed 20 ms	BJM4	7.3	2	4506	Joystick 4 Button 7 Pressed Status	Reports when the joystick button has been pressed. / 00 Button not pressed / 01 Button pressed / 10 Error Indicator / 11 Not Available	0 to 3		4 states/2 bit	0	bit	15-Aug-07	Approved	8/15/2007	Approved	J1939-71	J1939-71
64816	Basic Joystick Message 4	8	100 ms or on change, not to exceed 20 ms	BJM4	7.5	2	4507	Joystick 4 Button 6 Pressed Status	Reports when the joystick button has been pressed. / 00 Button not pressed / 01 Button pressed / 10 Error Indicator / 11 Not Available	0 to 3		4 states/2 bit	0	bit	15-Aug-07	Approved	8/15/2007	Approved	J1939-71	J1939-71
64816	Basic Joystick Message 4	8	100 ms or on change, not to exceed 20 ms	BJM4	7.7	2	4508	Joystick 4 Button 5 Pressed Status	Reports when the joystick button has been pressed. / 00 Button not pressed / 01 Button pressed / 10 Error Indicator / 11 Not Available	0 to 3		4 states/2 bit	0	bit	15-Aug-07	Approved	8/15/2007	Approved	J1939-71	J1939-71
64816	Basic Joystick Message 4	8	100 ms or on change, not to exceed 20 ms	BJM4	8.1	2	4509	Joystick 4 Button 12 Pressed Status	Reports when the joystick button has been pressed. / 00 Button not pressed / 01 Button pressed / 10 Error Indicator / 11 Not Available	0 to 3		4 states/2 bit	0	bit	15-Aug-07	Approved	8/15/2007	Approved	J1939-71	J1939-71
64816	Basic Joystick Message 4	8	100 ms or on change, not to exceed 20 ms	BJM4	8.3	2	4510	Joystick 4 Button 11 Pressed Status	Reports when the joystick button has been pressed. / 00 Button not pressed / 01 Button pressed / 10 Error Indicator / 11 Not Available	0 to 3		4 states/2 bit	0	bit	15-Aug-07	Approved	8/15/2007	Approved	J1939-71	J1939-71
64816	Basic Joystick Message 4	8	100 ms or on change, not to exceed 20 ms	BJM4	8.5	2	4511	Joystick 4 Button 10 Pressed Status	Reports when the joystick button has been pressed. / 00 Button not pressed / 01 Button pressed / 10 Error Indicator / 11 Not Available	0 to 3		4 states/2 bit	0	bit	15-Aug-07	Approved	8/15/2007	Approved	J1939-71	J1939-71
64816	Basic Joystick Message 4	8	100 ms or on change, not to exceed 20 ms	BJM4	8.7	2	4512	Joystick 4 Button 9 Pressed Status	Reports when the joystick button has been pressed. / 00 Button not pressed / 01 Button pressed / 10 Error Indicator / 11 Not Available	0 to 3		4 states/2 bit	0	bit	15-Aug-07	Approved	8/15/2007	Approved	J1939-71	J1939-71
64817	Joystick Lamp Command Message	8	TBD	JLCM	1.1	2	4460	Joystick 1 Lamp 1 Command	Tells joystick 1 to switch on/off/blinking lamp 1. / 00 - Off / 01 - On / 10 - Blinking / 11 - Not available or not installed	0 to 3		4 states/2 bit	0	bit	15-Aug-07	Approved	8/15/2007	Approved	J1939-71	J1939-71
64817	Joystick Lamp Command Message	8	TBD	JLCM	1.3	2	4461	Joystick 1 Lamp 2 Command	Tells joystick 1 to switch on/off/blinking lamp 2. / 00 - Off / 01 - On / 10 - Blinking / 11 - Not available or not installed	0 to 3		4 states/2 bit	0	bit	15-Aug-07	Approved	8/15/2007	Approved	J1939-71	J1939-71
64817	Joystick Lamp Command Message	8	TBD	JLCM	1.5	2	4462	Joystick 1 Lamp 3 Command	Tells joystick 1 to switch on/off/blinking lamp 3. / 00 - Off / 01 - On / 10 - Blinking / 11 - Not available or not installed	0 to 3		4 states/2 bit	0	bit	15-Aug-07	Approved	8/15/2007	Approved	J1939-71	J1939-71
64817	Joystick Lamp Command Message	8	TBD	JLCM	1.7	2	4463	Joystick 1 Lamp 4 Command	Tells joystick 1 to switch on/off/blinking lamp 4. / 00 - Off / 01 - On / 10 - Blinking / 11 - Not available or not installed	0 to 3		4 states/2 bit	0	bit	15-Aug-07	Approved	8/15/2007	Approved	J1939-71	J1939-71
64817	Joystick Lamp Command Message	8	TBD	JLCM	2.1	2	4464	Joystick 1 Lamp 5 Command	Tells joystick 1 to switch on/off/blinking lamp 5. / 00 - Off / 01 - On / 10 - Blinking / 11 - Not available or not installed	0 to 3		4 states/2 bit	0	bit	15-Aug-07	Approved	8/15/2007	Approved	J1939-71	J1939-71
64817	Joystick Lamp Command Message	8	TBD	JLCM	2.3	2	4465	Joystick 1 Lamp 6 Command	Tells joystick 1 to switch on/off/blinking lamp 6. / 00 - Off / 01 - On / 10 - Blinking / 11 - Not available or not installed	0 to 3		4 states/2 bit	0	bit	15-Aug-07	Approved	8/15/2007	Approved	J1939-71	J1939-71
64817	Joystick Lamp Command Message	8	TBD	JLCM	2.5	2	4466	Joystick 1 Lamp 7 Command	Tells joystick 1 to switch on/off/blinking lamp 7. / 00 - Off / 01 - On / 10 - Blinking / 11 - Not available or not installed	0 to 3		4 states/2 bit	0	bit	15-Aug-07	Approved	8/15/2007	Approved	J1939-71	J1939-71
64817	Joystick Lamp Command Message	8	TBD	JLCM	2.7	2	4467	Joystick 1 Lamp 8 Command	Tells joystick 1 to switch on/off/blinking lamp 8. / 00 - Off / 01 - On / 10 - Blinking / 11 - Not available or not installed	0 to 3		4 states/2 bit	0	bit	15-Aug-07	Approved	8/15/2007	Approved	J1939-71	J1939-71
64817	Joystick Lamp Command Message	8	TBD	JLCM	3.1	2	4468	Joystick 1 Lamp 9 Command	Tells joystick 1 to switch on/off/blinking lamp 9. / 00 - Off / 01 - On / 10 - Blinking / 11 - Not available or not installed	0 to 3		4 states/2 bit	0	bit	15-Aug-07	Approved	8/15/2007	Approved	J1939-71	J1939-71
64817	Joystick Lamp Command Message	8	TBD	JLCM	3.3	2	4469	Joystick 1 Lamp 10 Command	Tells joystick 1 to switch on/off/blinking lamp 10. / 00 - Off / 01 - On / 10 - Blinking / 11 - Not available or not installed	0 to 3		4 states/2 bit	0	bit	15-Aug-07	Approved	8/15/2007	Approved	J1939-71	J1939-71
64817	Joystick Lamp Command Message	8	TBD	JLCM	3.5	2	4470	Joystick 2 Lamp 1 Command	Tells joystick 2 to switch on/off/blinking lamp 1. / 00 - Off / 01 - On / 10 - Blinking / 11 - Not available or not installed	0 to 3		4 states/2 bit	0	bit	15-Aug-07	Approved	8/15/2007	Approved	J1939-71	J1939-71
64817	Joystick Lamp Command Message	8	TBD	JLCM	3.7	2	4471	Joystick 2 Lamp 2 Command	Tells joystick 2 to switch on/off/blinking lamp 2. / 00 - Off / 01 - On / 10 - Blinking / 11 - Not available or not installed	0 to 3		4 states/2 bit	0	bit	15-Aug-07	Approved	8/15/2007	Approved	J1939-71	J1939-71
64817	Joystick Lamp Command Message	8	TBD	JLCM	4.1	2	4472	Joystick 2 Lamp 3 Command	Tells joystick 2 to switch on/off/blinking lamp 3. / 00 - Off / 01 - On / 10 - Blinking / 11 - Not available or not installed	0 to 3		4 states/2 bit	0	bit	15-Aug-07	Approved	8/15/2007	Approved	J1939-71	J1939-71
64817	Joystick Lamp Command Message	8	TBD	JLCM	4.3	2	4473	Joystick 2 Lamp 4 Command	Tells joystick 2 to switch on/off/blinking lamp 4. / 00 - Off / 01 - On / 10 - Blinking / 11 - Not available or not installed	0 to 3		4 states/2 bit	0	bit	15-Aug-07	Approved	8/15/2007	Approved	J1939-71	J1939-71
64817	Joystick Lamp Command Message	8	TBD	JLCM	4.5	2	4474	Joystick 2 Lamp 5 Command	Tells joystick 2 to switch on/off/blinking lamp 5. / 00 - Off / 01 - On / 10 - Blinking / 11 - Not available or not installed	0 to 3		4 states/2 bit	0	bit	15-Aug-07	Approved	8/15/2007	Approved	J1939-71	J1939-71
64817	Joystick Lamp Command Message	8	TBD	JLCM	4.7	2	4475	Joystick 2 Lamp 6 Command	Tells joystick 2 to switch on/off/blinking lamp 6. / 00 - Off / 01 - On / 10 - Blinking / 11 - Not available or not installed	0 to 3		4 states/2 bit	0	bit	15-Aug-07	Approved	8/15/2007	Approved	J1939-71	J1939-71
64817	Joystick Lamp Command Message	8	TBD	JLCM	5.1	2	4476	Joystick 2 Lamp 7 Command	Tells joystick 2 to switch on/off/blinking lamp 7. / 00 - Off / 01 - On / 10 - Blinking / 11 - Not available or not installed	0 to 3		4 states/2 bit	0	bit	15-Aug-07	Approved	8/15/2007	Approved	J1939-71	J1939-71
64817	Joystick Lamp Command Message	8	TBD	JLCM	5.3	2	4477	Joystick 2 Lamp 8 Command	Tells joystick 2 to switch on/off/blinking lamp 8. / 00 - Off / 01 - On / 10 - Blinking / 11 - Not available or not installed	0 to 3		4 states/2 bit	0	bit	15-Aug-07	Approved	8/15/2007	Approved	J1939-71	J1939-71
64817	Joystick Lamp Command Message	8	TBD	JLCM	5.5	2	4478	Joystick 2 Lamp 9 Command	Tells joystick 2 to switch on/off/blinking lamp 9. / 00 - Off / 01 - On / 10 - Blinking / 11 - Not available or not installed	0 to 3		4 states/2 bit	0	bit	15-Aug-07	Approved	8/15/2007	Approved	J1939-71	J1939-71
64817	Joystick Lamp Command Message	8	TBD	JLCM	5.7	2	4479	Joystick 2 Lamp 10 Command	Tells joystick 2 to switch on/off/blinking lamp 10. / 00 - Off / 01 - On / 10 - Blinking / 11 - Not available or not installed	0 to 3		4 states/2 bit	0	bit	15-Aug-07	Approved	8/15/2007	Approved	J1939-71	J1939-71
64817	Joystick Lamp Command Message	8	TBD	JLCM	6.1	2	4480	Joystick 3 Lamp 1 Command	Tells joystick 3 to switch on/off/blinking lamp 1. / 00 - Off / 01 - On / 10 - Blinking / 11 - Not available or not installed	0 to 3		4 states/2 bit	0	bit	15-Aug-07	Approved	8/15/2007	Approved	J1939-71	J1939-71
64817	Joystick Lamp Command Message	8	TBD	JLCM	6.3	2	4481	Joystick 3 Lamp 2 Command	Tells joystick 3 to switch on/off/blinking lamp 2. / 00 - Off / 01 - On / 10 - Blinking / 11 - Not available or not installed	0 to 3		4 states/2 bit	0	bit	15-Aug-07	Approved	8/15/2007	Approved	J1939-71	J1939-71
64817	Joystick Lamp Command Message	8	TBD	JLCM	6.5	2	4482	Joystick 3 Lamp 3 Command	Tells joystick 3 to switch on/off/blinking lamp 3. / 00 - Off / 01 - On / 10 - Blinking / 11 - Not available or not installed	0 to 3		4 states/2 bit	0	bit	15-Aug-07	Approved	8/15/2007	Approved	J1939-71	J1939-71
64817	Joystick Lamp Command Message	8	TBD	JLCM	6.7	2	4483	Joystick 3 Lamp 4 Command	Tells joystick 3 to switch on/off/blinking lamp 4. / 00 - Off / 01 - On / 10 - Blinking / 11 - Not available or not installed	0 to 3		4 states/2 bit	0	bit	15-Aug-07	Approved	8/15/2007	Approved	J1939-71	J1939-71
64817	Joystick Lamp Command Message	8	TBD	JLCM	7.1	2	4484	Joystick 3 Lamp 5 Command	Tells joystick 3 to switch on/off/blinking lamp 5. / 00 - Off / 01 - On / 10 - Blinking / 11 - Not available or not installed	0 to 3		4 states/2 bit	0	bit	15-Aug-07	Approved	8/15/2007	Approved	J1939-71	J1939-71
64817	Joystick Lamp Command Message	8	TBD	JLCM	7.3	2	4485	Joystick 3 Lamp 6 Command	Tells joystick 3 to switch on/off/blinking lamp 6. / 00 - Off / 01 - On / 10 - Blinking / 11 - Not available or not installed	0 to 3		4 states/2 bit	0	bit	15-Aug-07	Approved	8/15/2007	Approved	J1939-71	J1939-71
64817	Joystick Lamp Command Message	8	TBD	JLCM	7.5	2	4486	Joystick 3 Lamp 7 Command	Tells joystick 3 to switch on/off/blinking lamp 7. / 00 - Off / 01 - On / 10 - Blinking / 11 - Not available or not installed	0 to 3		4 states/2 bit	0	bit	15-Aug-07	Approved	8/15/2007	Approved	J1939-71	J1939-71
64817	Joystick Lamp Command Message	8	TBD	JLCM	7.7	2	4487	Joystick 3 Lamp 8 Command	Tells joystick 3 to switch on/off/blinking lamp 8. / 00 - Off / 01 - On / 10 - Blinking / 11 - Not available or not installed	0 to 3		4 states/2 bit	0	bit	15-Aug-07	Approved	8/15/2007	Approved	J1939-71	J1939-71
64817	Joystick Lamp Command Message	8	TBD	JLCM	8.1	2	4488	Joystick 3 Lamp 9 Command	Tells joystick 3 to switch on/off/blinking lamp 9. / 00 - Off / 01 - On / 10 - Blinking / 11 - Not available or not installed	0 to 3		4 states/2 bit	0	bit	15-Aug-07	Approved	8/15/2007	Approved	J1939-71	J1939-71
64817	Joystick Lamp Command Message	8	TBD	JLCM	8.3	2	4489	Joystick 3 Lamp 10 Command	Tells joystick 3 to switch on/off/blinking lamp 10. / 00 - Off / 01 - On / 10 - Blinking / 11 - Not available or not installed	0 to 3		4 states/2 bit	0	bit	15-Aug-07	Approved	8/15/2007	Approved	J1939-71	J1939-71
64819	Aftertreatment 2 SCR Reagent Supply Information	8	1 s	A2SCRRSI	1-2	16	4440	Aftertreatment 2 SCR Catalyst Reagent Pump Motor Speed (feedback on pump speed)	Rotational speed of the motor driving a pump for reagent used in an aftertreatment system.	0 to 32,127.5 rpm		0.5 rpm/bit	0	rpm	15-Aug-07	Approved	8/15/2007	Approved	J1939-71	J1939-71
64819	Aftertreatment 2 SCR Reagent Supply Information	8	1 s	A2SCRRSI	3	8	4441	Aftertreatment 2 SCR Catalyst Reagent Pump Drive Percentage (Command to pump)	The percent (command) sent to the motor to control the speed of the reagent pump.	0 to 100 %		0.4 %/bit	0	%	15-Aug-07	Approved	8/15/2007	Approved	J1939-71	J1939-71
64819	Aftertreatment 2 SCR Reagent Supply Information	8	1 s	A2SCRRSI	4	8	4442	Aftertreatment 2 SCR Catalyst Reagent Return Valve (Directional command for return)	Command to the valve which determines whether the reagent is delivered to the injector or is routed back to the reagent tank. Zero directs all reagent flow to the injector, 100% sends all reagent back to the tank.	0 to 100 %		0.4 %/bit	0	%	15-Aug-07	Approved	8/15/2007	Approved	J1939-71	J1939-71
64820	Aftertreatment 2 SCR Reagant Tank 2 Information	8	1 s	A2SCRRT2I	1	8	4433	Aftertreatment 2 SCR Catalyst Reagent Tank 2 Level	The SCR catalyst reagent tank 2 level percentage for aftertreatment system 2 (exhaust bank 2). 0% is empty and 100% is full. Tank 2 is used as a quick thaw reagent tank.	0 to 100 %		0.4 %/bit	0	%	15-Aug-07	Approved	8/15/2007	Approved	J1939-71	J1939-71
64820	Aftertreatment 2 SCR Reagant Tank 2 Information	8	1 s	A2SCRRT2I	2	8	4434	Aftertreatment 2 SCR Catalyst Reagent Tank 2 Temperature	The SCR catalyst reagent tank 2 temperature for aftertreatment system 2 (exhaust bank 2). Tank 2 is used as a quick thaw reagent tank.	-40 to 210 deg C		1 deg C/bit	-40	C	15-Aug-07	Approved	8/15/2007	Approved	J1939-71	J1939-71
64820	Aftertreatment 2 SCR Reagant Tank 2 Information	8	1 s	A2SCRRT2I	3-4	16	4435	Aftertreatment 2 SCR Catalyst Reagent Tank 2 Level 2	The SCR catalyst reagent tank 2 level height in mm for aftertreatment system 2 (exhaust bank 2). Tank 2 is used as a quick thaw reagent tank.	0 to 6,425.5 mm (0 to 6.4255 m)		0.1 mm/bit	0	m	15-Aug-07	Approved	8/15/2007	Approved	J1939-71	J1939-71
64820	Aftertreatment 2 SCR Reagant Tank 2 Information	8	1 s	A2SCRRT2I	5.1	5	4436	Aftertreatment 2 SCR Catalyst Reagent Tank 2 Level Preliminary FMI	Used to identify the applicable J1939-73 FMI detected in the SCR catalyst reagent tank 2 level, by the manufacturer’s control software in exhaust bank 2. When there is no failure FMI 31 is sent. In the case of multiple failures the most severe is communicated.	0 to 31		Binary	0	binary	15-Aug-07	Approved	8/15/2007	Approved	J1939-71	J1939-71
64820	Aftertreatment 2 SCR Reagant Tank 2 Information	8	1 s	A2SCRRT2I	6.1	5	4437	Aftertreatment 2 SCR Reagent Tank 2 Temperature Preliminary FMI	Used to identify the applicable J1939-73 FMI detected in the SCR catalyst reagent tank 2 temperature, by the manufacturer’s control software in exhaust bank 2. When there is no failure FMI 31 is sent. In the case of multiple failures the most severe is communicated.	0 to 31		Binary	0	binary	15-Aug-07	Approved	8/15/2007	Approved	J1939-71	J1939-71
64820	Aftertreatment 2 SCR Reagant Tank 2 Information	8	1 s	A2SCRRT2I	7	4	4438	Aftertreatment 2 SCR Catalyst Reagent Tank 2 Heater (light-off)	The SCR catalyst reagent tank 2 heater percentage for aftertreatment system 1 (exhaust bank 1). 0% is off.	0 to 15		16 states/4 bit	0	bit	15-Aug-07	Approved	8/15/2007	Approved	J1939-71	J1939-71
64820	Aftertreatment 2 SCR Reagant Tank 2 Information	8	1 s	A2SCRRT2I	8.1	5	4439	Aftertreatment 2 SCR Catalyst Reagent Tank 2 Heater Preliminary FMI	Used to identify the applicable J1939-73 FMI detected in the SCR catalyst reagent tank 2 heater, by the manufacturer’s control software in exhaust bank 2. When there is no failure FMI 31 is sent. In the case of multiple failures the most severe is communicated.	0 to 31		Binary	0	binary	15-Aug-07	Approved	8/15/2007	Approved	J1939-71	J1939-71
64821	Aftertreatment 2 SCR Reagant Tank 1 Information	8	1 s	A2SCRRT1I	1	8	4426	Aftertreatment 2 SCR Catalyst Tank Level	A special catalyst uses chemical substance to reach legal requirement for NOX emissions. This parameter indicates the level within that catalyst tank. / 0 % = Empty / 100% = Full	0 to 100 %		0.4 %/bit	0	%	15-Aug-07	Approved	8/15/2007	Approved	J1939-71	J1939-71
64821	Aftertreatment 2 SCR Reagant Tank 1 Information	8	1 s	A2SCRRT1I	2	8	4427	Aftertreatment 2 SCR Catalyst Tank Temperature	Temperature of the reagent in the storage tank.	-40 to 210 deg C		1 deg C/bit	-40	C	15-Aug-07	Approved	8/15/2007	Approved	J1939-71	J1939-71
64821	Aftertreatment 2 SCR Reagant Tank 1 Information	8	1 s	A2SCRRT1I	3-4	16	4428	Aftertreatment 2 SCR Catalyst Tank Level 2	The measure of the reagent level in the catalyst tank.	0 to 6,425.5 mm (0 to 6.4255 m)		0.1 mm/bit	0	m	15-Aug-07	Approved	8/15/2007	Approved	J1939-71	J1939-71
64821	Aftertreatment 2 SCR Reagant Tank 1 Information	8	1 s	A2SCRRT1I	5.1	5	4429	Aftertreatment 2 SCR Catalyst Tank Level Preliminary FMI	Used to identify the applicable J1939-73 FMI that applies to the most significant failure of the catalyst tank level sensor. This FMI is applicable to either the catalyst tank level 1 or catalyst tank level 2 parameters.	0 to 31		Binary	0	binary	15-Aug-07	Approved	8/15/2007	Approved	J1939-71	J1939-71
64821	Aftertreatment 2 SCR Reagant Tank 1 Information	8	1 s	A2SCRRT1I	6.1	5	4430	Aftertreatment 2 SCR Catalyst Reagent Tank 1 Temperature Preliminary FMI	Used to identify the applicable J1939-73 FMI detected in the SCR catalyst reagent tank 1 temperature, by the manufacturer’s control software in exhaust bank 2. When there is no failure FMI 31 is sent. In the case of multiple failures the most severe is communicated.	0 to 31		Binary	0	binary	15-Aug-07	Approved	8/15/2007	Approved	J1939-71	J1939-71
64821	Aftertreatment 2 SCR Reagant Tank 1 Information	8	1 s	A2SCRRT1I	8.1	5	4432	Aftertreatment 2 SCR Catalyst Reagent Tank 1 Heater Preliminary FMI	Used to identify the applicable J1939-73 FMI detected in the SCR catalyst reagent tank 1 heater, by the manufacturer’s control software in exhaust bank 2. When there is no failure FMI 31 is sent. In the case of multiple failures the most severe is communicated.	0 to 31		Binary	0	binary	15-Aug-07	Approved	8/15/2007	Approved	J1939-71	J1939-71
64822	Aftertreatment 2 SCR Reagent Information	8	1 s	A2SCRRI	1	8	4420	Aftertreatment 2 SCR Catalyst Reagent Temperature 2	Temperature of the catalyst reagent at the device measuring reagent quality	-40 to 210 deg C		1 deg C/bit	-40	C	15-Aug-07	Approved	8/15/2007	Approved	J1939-71	J1939-71
64822	Aftertreatment 2 SCR Reagent Information	8	1 s	A2SCRRI	2	8	4421	Aftertreatment 2 SCR Catalyst Reagent Concentration	A measure of the concentration of urea in water. Zero percent means that the tank contains no urea. A 32.5% value indicates that the reagent is of the proper concentration. The 32.5% value indicates that the concentration is highest quality.	0 to 62.5 %		0.25 %/bit	0	%	15-Aug-07	Approved	8/15/2007	Approved	J1939-71	J1939-71
64822	Aftertreatment 2 SCR Reagent Information	8	1 s	A2SCRRI	3	8	4422	Aftertreatment 2 SCR Catalyst Reagent Conductivity	A measure of the conductivity of the reagent or fluid at the sensor. The conductivity is an indication of the reagent's chemical make up.	0 to 1250 microSiemens/mm		5 microSiemens/mm	0	microSiemens/mm	15-Aug-07	Approved	8/15/2007	Approved	J1939-71	J1939-71
64822	Aftertreatment 2 SCR Reagent Information	8	1 s	A2SCRRI	4.1	5	4423	Aftertreatment 2 SCR Catalyst Reagent Temperature 2 Preliminary FMI	Used to identify the applicable J1939-73 FMI that applies to the most significant failure of the catalyst temperature sensor. When there is no failure FMI 31 is sent. In the case of multiple failures the most severe is communicated.	0 to 31		Binary	0	binary	15-Aug-07	Approved	8/15/2007	Approved	J1939-71	J1939-71
64822	Aftertreatment 2 SCR Reagent Information	8	1 s	A2SCRRI	5.1	5	4424	Aftertreatment 2 SCR Catalyst Reagent Properties Preliminary FMI	Used to identify the applicable J1939-73 FMI that applies to the most significant failure of the catalyst reagent properties sensor. This may be used for indicating failures of the catalyst reagent concentration, catalyst reagent conductivity or catalyst reagent type. When there is no failure FMI 31 is sent. In the case of multiple failures the most severe is communicated.	0 to 31		Binary	0	binary	15-Aug-07	Approved	8/15/2007	Approved	J1939-71	J1939-71
64822	Aftertreatment 2 SCR Reagent Information	8	1 s	A2SCRRI	6.1	4	4425	Aftertreatment 2 SCR Catalyst Reagent Type	This parameter indicates what reagent is in the tank. / 0000 - Catalyst reagent is urea / 0001 - Catalyst reagent is water / 0010 - Catalyst reagent is diesel / 0011 - Catalyst reagent is proper / 0100 to 1100 - Reserved for SAE assignment / 1101 - Not able to determine / 1110 - Reserved for SAE assignment / 1111 - Not available	0 to 15		16 states/4 bit	0	bit	15-Aug-07	Approved	8/15/2007	Approved	J1939-71	J1939-71
64823	Aftertreatment 2 SCR Service Information	8	On request	A2SCRSI	1-2	16	4417	Aftertreatment 2 SCR Average Catalyst Reagent Consumption (15 hr avg)	Measured use of reagent by a Selective Catalytic Reduction system for exhaust emission control, averaged over the previous 15 hours of engine operation. Used to determine whether the SCR system is using an appropriate amount of reagent, by comparing with the Commanded Reagent Consumption parameter (SPN 4418).	0 to 3,212.75 L/h		0.05 L/h per bit	0	l/h	15-Aug-07	Approved	8/15/2007	Approved	J1939-71	J1939-71
64823	Aftertreatment 2 SCR Service Information	8	On request	A2SCRSI	3-4	16	4418	Aftertreatment 2 SCR Commanded Catalyst Reagent Consumption (15 hr avg)	This parameter transmits the amount of reagent that the emissions control system has requested to be used, averaged over the past 15 hours of engine operation. Used to determine whether the SCR system is using an appropriate amount of reagent, by comparing with the Average Reagent Consumption parameter (SPN 4417).	0 to 3,212.75 L/h		0.05 L/h per bit	0	l/h	15-Aug-07	Approved	8/15/2007	Approved	J1939-71	J1939-71
64823	Aftertreatment 2 SCR Service Information	8	On request	A2SCRSI	5	8	4419	Aftertreatment 2 SCR Catalyst Conversion Efficiency	The SCR catalyst conversion efficiency percentage. Calculated as 100 times the catalyst inlet NOx minus the catalyst outlet NOx divided by the catalyst inlet NOx. The catalyst conversion efficiency number in itself does not imply emissions compliance or system function or system malfunction.	0 to 100 %		0.4 %/bit	0	%	15-Aug-07	Approved	8/15/2007	Approved	J1939-71	J1939-71
64824	Aftertreatment 2 SCR Exhaust Gas Temperature	8	500 ms	A2SCREGT	1-2	16	4413	Aftertreatment 2 SCR Catalyst Intake Gas Temperature	Temperature of engine combustion byproducts entering the SCR catalyst in exhaust bank 2.	-273 to 1735 deg C		0.03125 deg C/bit	-273	C	15-Aug-07	Approved	8/15/2007	Approved	J1939-71	J1939-71
64824	Aftertreatment 2 SCR Exhaust Gas Temperature	8	500 ms	A2SCREGT	3.1	5	4414	Aftertreatment 2 SCR Catalyst Intake Gas Temperature Preliminary FMI	Used to identify the applicable J1939-73 FMI detected in the SCR catalyst intake gas temperature sensor by the manufacturer’s sensor control software in exhaust bank 2. When there is no failure FMI 31 is sent. In the case of multiple failures the most severe is communicated.	0 to 31		32 states/5 bit	0	bit	15-Aug-07	Approved	8/15/2007	Approved	J1939-71	J1939-71
64824	Aftertreatment 2 SCR Exhaust Gas Temperature	8	500 ms	A2SCREGT	4-5	16	4415	Aftertreatment 2 SCR Catalyst Outlet Gas Temperature	Temperature of engine combustion byproducts leaving the SCR catalyst exhaust in exhaust bank 2.	-273 to 1735 deg C		0.03125 deg C/bit	-273	C	15-Aug-07	Approved	8/15/2007	Approved	J1939-71	J1939-71
64824	Aftertreatment 2 SCR Exhaust Gas Temperature	8	500 ms	A2SCREGT	6.1	5	4416	Aftertreatment 2 SCR Catalyst Outlet Gas Temperature Preliminary FMI	Used to identify the applicable J1939-73 FMI detected in the SCR catalyst outlet gas temperature sensor by the manufacturer’s sensor control software in exhaust bank 2. When there is no failure FMI 31 is sent. In the case of multiple failures the most severe is communicated.	0 to 31		32 states/5 bit	0	bit	15-Aug-07	Approved	8/15/2007	Approved	J1939-71	J1939-71
64825	Aftertreatment 2 SCR Exhaust Gas Pressures	8	500 ms	A2SCREGP	1-2	16	4411	Aftertreatment 2 SCR Catalyst Exhaust Gas Differential Pressure	Exhaust differential pressure measured between the intake and exhaust of a SCR catalyst in exhaust bank 2.	0 to 6,425.5 kPa		0.1 kPa/bit	0	kPa	15-Aug-07	Approved	8/15/2007	Approved	J1939-71	J1939-71
64825	Aftertreatment 2 SCR Exhaust Gas Pressures	8	500 ms	A2SCREGP	3.1	5	4412	Aftertreatment 2 SCR Catalyst Exhaust Gas Differential Pressure Preliminary FMI	Used to identify the applicable J1939-73 FMI detected in the SCR catalyst differential pressure sensor by the manufacturer’s sensor control software in exhaust bank 2. When there is no failure FMI 31 is sent. In the case of multiple failures the most severe is communicated.	0 to 31		32 states/5 bit	0	bit	15-Aug-07	Approved	8/15/2007	Approved	J1939-71	J1939-71
64826	Aftertreatment 2 SCR Dosing System Requests 2	8	500 ms	A2SCRDSR2	1.3	2	4405	Aftertreatment 2 SCR Doser Fault Suppression Request	Used if external devices can warn of conditions that require suppression of potential faults in the doser due to environmental conditions. / 00 Error suppression off / 01 Error suppression on / 10 Reserved / 11 Not available	0 to 3		4 states/2 bit	0	bit	15-Aug-07	Approved	8/15/2007	Approved	J1939-71	J1939-71
64826	Aftertreatment 2 SCR Dosing System Requests 2	8	500 ms	A2SCRDSR2	1.5	3	4406	Aftertreatment 2 SCR Doser Heating Mode Request	Used if multiple heater modes are available in the Doser. / 000 Heater off / 001 Heater economy mode / 010 Heater automatic mode / 011 Heater on / 100 - 110 Reserved / 111 Not available	0 to 7		8 states/3 bit	0	bit	15-Aug-07	Approved	8/15/2007	Approved	J1939-71	J1939-71
64826	Aftertreatment 2 SCR Dosing System Requests 2	8	500 ms	A2SCRDSR2	2.1	2	4407	Aftertreatment 2 SCR Catalyst Reagent Line Heater 1 (request)	The SCR catalyst reagent line heater 1 request for aftertreatment system 2 (exhaust bank 2). / 00 request for heater to be inactive / 01 request for heater to be active / 10 reserved for future assignment by SAE / 11 not available	0 to 3		4 states/2 bit	0	bit	15-Aug-07	Approved	8/15/2007	Approved	J1939-71	J1939-71
64826	Aftertreatment 2 SCR Dosing System Requests 2	8	500 ms	A2SCRDSR2	2.3	2	4408	Aftertreatment 2 SCR Catalyst Reagent Line Heater 2 (request)	The SCR catalyst reagent line heater 2 request for aftertreatment system 2 (exhaust bank 2). / 00 request for heater to be inactive / 01 request for heater to be active / 10 reserved for future assignment by SAE / 11 not available	0 to 3		4 states/2 bit	0	bit	15-Aug-07	Approved	8/15/2007	Approved	J1939-71	J1939-71
64826	Aftertreatment 2 SCR Dosing System Requests 2	8	500 ms	A2SCRDSR2	2.5	2	4409	Aftertreatment 2 SCR Catalyst Reagent Line Heater 3 (request)	The SCR catalyst reagent line heater 3 request for aftertreatment system 2 (exhaust bank 2). / 00 request for heater to be inactive / 01 request for heater to be active / 10 reserved for future assignment by SAE / 11 not available	0 to 3		4 states/2 bit	0	bit	15-Aug-07	Approved	8/15/2007	Approved	J1939-71	J1939-71
64826	Aftertreatment 2 SCR Dosing System Requests 2	8	500 ms	A2SCRDSR2	2.7	2	4410	Aftertreatment 2 SCR Catalyst Reagent Line Heater 4 (request)	The SCR catalyst reagent line heater 4 request for aftertreatment system 2 (exhaust bank 2). / 00 request for heater to be inactive / 01 request for heater to be active / 10 reserved for future assignment by SAE / 11 not available	0 to 3		4 states/2 bit	0	bit	15-Aug-07	Approved	8/15/2007	Approved	J1939-71	J1939-71
64827	Aftertreatment 2 SCR Dosing System Information 2	8	500 ms	A2SCRDSI2	1	8	4388	Aftertreatment 2 SCR Dosing Air Assist Absolute Pressure	The SCR dosing system air assist absolute pressure for aftertreatment system 2 (exhaust bank 2). The air assist system is used to improve the dosed reagent atomization.	0 to 2,000 kPa		8 kPa/bit	0	kPa	15-Aug-07	Approved	8/15/2007	Approved	J1939-71	J1939-71
64827	Aftertreatment 2 SCR Dosing System Information 2	8	500 ms	A2SCRDSI2	2	8	4389	Aftertreatment 2 SCR Dosing Air Assist Valve (measured, 0 = closed)	The position of the valve used to regulate the air supply of an air assist SCR dosing system for an engine. 0% represents no supply and 100% is full supply.	0 to 100 %		0.4 %/bit	0	%	15-Aug-07	Approved	8/15/2007	Approved	J1939-71	J1939-71
64827	Aftertreatment 2 SCR Dosing System Information 2	8	500 ms	A2SCRDSI2	3	8	4390	Aftertreatment 2 SCR Dosing Reagent Temperature (closest to dosing valve)	The SCR dosing reagent temperature (measured closest to dosing valve) for aftertreatment system 2 (exhaust bank 2).	-40 to 210 deg C		1 deg C/bit	-40	C	15-Aug-07	Approved	8/15/2007	Approved	J1939-71	J1939-71
64827	Aftertreatment 2 SCR Dosing System Information 2	8	500 ms	A2SCRDSI2	4.1	3	4391	Aftertreatment 2 SCR Dosing Valve Exhaust Temp. Reduction Request	Protection request for the dosing valve of the SCR-system to prevent overheating / 000: no request / 001: reduction request stage 1 / 010: reduction request stage 2 / 011: reserved for future assignment by SAE / 100: reserved for future assignment by SAE / 101: reserved for future assignment by SAE / 110: error / 111: not available	0 to 7		8 states/3 bit	0	bit	15-Aug-07	Approved	8/15/2007	Approved	J1939-71	J1939-71
64827	Aftertreatment 2 SCR Dosing System Information 2	8	500 ms	A2SCRDSI2	4.4	3	4392	Aftertreatment 2 SCR Feedback Control Status (Open/Closed Loop)	The SCR feedback control status (open/closed loop) for aftertreatment system 2 (exhaust bank 2). / 000 open loop control active / 001 closed loop control active / 010 reserved for future assignment by SAE / 011 reserved for future assignment by SAE / 100 reserved for future assignment by SAE / 101 reserved for future assignment by SAE / 110 error / 111 not available	0 to 7		8 states/3 bit	0	bit	15-Aug-07	Approved	8/15/2007	Approved	J1939-71	J1939-71
64827	Aftertreatment 2 SCR Dosing System Information 2	8	500 ms	A2SCRDSI2	5.1	2	4393	Aftertreatment 2 SCR Catalyst Reagent Line Heater 1 state	The SCR catalyst reagent line heater 1 state for aftertreatment system 2 (exhaust bank 2). / 00 heater inactive / 01 heater active / 10 error / 11 not available	0 to 3		4 states/2 bit	0	bit	15-Aug-07	Approved	8/15/2007	Approved	J1939-71	J1939-71
64827	Aftertreatment 2 SCR Dosing System Information 2	8	500 ms	A2SCRDSI2	5.3	5	4394	Aftertreatment 2 SCR Catalyst Reagent Line Heater 1 Preliminary FMI	Used to identify the applicable J1939-73 FMI detected in the SCR catalyst reagent line heater 1, by the manufacturer’s control software in exhaust bank 2. When there is no failure FMI 31 is sent. In the case of multiple failures the most severe is communicated.	0 to 31		Binary	0	binary	15-Aug-07	Approved	8/15/2007	Approved	J1939-71	J1939-71
64827	Aftertreatment 2 SCR Dosing System Information 2	8	500 ms	A2SCRDSI2	6.1	2	4395	Aftertreatment 2 SCR Catalyst Reagent Line Heater 2 state	The SCR catalyst reagent line heater 2 state for aftertreatment system 2 (exhaust bank 2). / 00 heater inactive / 01 heater active / 10 error / 11 not available	0 to 3		4 states/2 bit	0	bit	15-Aug-07	Approved	8/15/2007	Approved	J1939-71	J1939-71
64827	Aftertreatment 2 SCR Dosing System Information 2	8	500 ms	A2SCRDSI2	6.3	5	4396	Aftertreatment 2 SCR Catalyst Reagent Line Heater 2 Preliminary FMI	Used to identify the applicable J1939-73 FMI detected in the SCR catalyst reagent line heater 2, by the manufacturer’s control software in exhaust bank 2. When there is no failure FMI 31 is sent. In the case of multiple failures the most severe is communicated.	0 to 31		Binary	0	binary	15-Aug-07	Approved	8/15/2007	Approved	J1939-71	J1939-71
64827	Aftertreatment 2 SCR Dosing System Information 2	8	500 ms	A2SCRDSI2	7.1	2	4397	Aftertreatment 2 SCR Catalyst Reagent Line Heater 3 state	The SCR catalyst reagent line heater 3 state for aftertreatment system 2 (exhaust bank 2). / 00 heater inactive / 01 heater active / 10 error / 11 not available	0 to 3		4 states/2 bit	0	bit	15-Aug-07	Approved	8/15/2007	Approved	J1939-71	J1939-71
64827	Aftertreatment 2 SCR Dosing System Information 2	8	500 ms	A2SCRDSI2	7.3	5	4398	Aftertreatment 2 SCR Catalyst Reagent Line Heater 3 Preliminary FMI	Used to identify the applicable J1939-73 FMI detected in the SCR catalyst reagent line heater 3, by the manufacturer’s control software in exhaust bank 2. When there is no failure FMI 31 is sent. In the case of multiple failures the most severe is communicated.	0 to 31		Binary	0	binary	15-Aug-07	Approved	8/15/2007	Approved	J1939-71	J1939-71
64827	Aftertreatment 2 SCR Dosing System Information 2	8	500 ms	A2SCRDSI2	8.1	2	4399	Aftertreatment 2 SCR Catalyst Reagent Line Heater 4 state	The SCR catalyst reagent line heater 4 state for aftertreatment system 2 (exhaust bank 2). / 00 heater inactive / 01 heater active / 10 error / 11 not available	0 to 3		4 states/2 bit	0	bit	15-Aug-07	Approved	8/15/2007	Approved	J1939-71	J1939-71
64827	Aftertreatment 2 SCR Dosing System Information 2	8	500 ms	A2SCRDSI2	8.3	5	4400	Aftertreatment 2 SCR Catalyst Reagent Line Heater 4 Preliminary FMI	Used to identify the applicable J1939-73 FMI detected in the SCR catalyst reagent line heater 4, by the manufacturer’s control software in exhaust bank 2. When there is no failure FMI 31 is sent. In the case of multiple failures the most severe is communicated.	0 to 31		Binary	0	binary	15-Aug-07	Approved	8/15/2007	Approved	J1939-71	J1939-71
64828	Aftertreatment 1 SCR Reagent Supply Information	8	1 s	A1SCRRSI	1-2	16	4374	Aftertreatment 1 SCR Catalyst Reagent Pump Motor Speed (feedback on pump speed)	Rotational speed of the motor driving a pump for reagent used in an aftertreatment system.	0 to 32,127.5 rpm		0.5 rpm/bit	0	rpm	15-Aug-07	Approved	8/15/2007	Approved	J1939-71	J1939-71
64828	Aftertreatment 1 SCR Reagent Supply Information	8	1 s	A1SCRRSI	3	8	4375	Aftertreatment 1 SCR Catalyst Reagent Pump Drive Percentage (Command to pump)	The percent (command) sent to the motor to control the speed of the reagent pump.	0 to 100 %		0.4 %/bit	0	%	15-Aug-07	Approved	8/15/2007	Approved	J1939-71	J1939-71
64828	Aftertreatment 1 SCR Reagent Supply Information	8	1 s	A1SCRRSI	4	8	4376	Aftertreatment 1 SCR Catalyst Reagent Return Valve (Directional command for return)	Command to the valve which determines whether the reagent is delivered to the injector or is routed back to the reagent tank. Zero directs all reagent flow to the injector, 100% sends all reagent back to the tank.	0 to 100 %		0.4 %/bit	0	%	15-Aug-07	Approved	8/15/2007	Approved	J1939-71	J1939-71
64829	Aftertreatment 1 SCR Reagant Tank 2 Information	8	1 s	A1SCRRT2I	1	8	4367	Aftertreatment 1 SCR Catalyst Reagent Tank 2 Level	The SCR catalyst reagent tank 2 level percentage for aftertreatment system 1 (exhaust bank 1). 0% is empty and 100% is full. Tank 2 is used as a quick thaw reagent tank.	0 to 100 %		0.4 %/bit	0	%	15-Aug-07	Approved	8/15/2007	Approved	J1939-71	J1939-71
64829	Aftertreatment 1 SCR Reagant Tank 2 Information	8	1 s	A1SCRRT2I	2	8	4368	Aftertreatment 1 SCR Catalyst Reagent Tank 2 Temperature	The SCR catalyst reagent tank 2 temperature for aftertreatment system 1 (exhaust bank 1). Tank 2 is used as a quick thaw reagent tank.	-40 to 210 deg C		1 deg C/bit	-40	C	15-Aug-07	Approved	8/15/2007	Approved	J1939-71	J1939-71
64829	Aftertreatment 1 SCR Reagant Tank 2 Information	8	1 s	A1SCRRT2I	3-4	16	4369	Aftertreatment 1 SCR Catalyst Reagent Tank 2 Level 2	The SCR catalyst reagent tank 2 level height in mm for aftertreatment system 1 (exhaust bank 1). Tank 2 is used as a quick thaw reagent tank.	0 to 6,425.5 mm (0 to 6.4255 m)		0.1 mm/bit	0	m	15-Aug-07	Approved	8/15/2007	Approved	J1939-71	J1939-71
64829	Aftertreatment 1 SCR Reagant Tank 2 Information	8	1 s	A1SCRRT2I	5.1	5	4370	Aftertreatment 1 SCR Catalyst Reagent Tank 2 Level Preliminary FMI	Used to identify the applicable J1939-73 FMI detected in the SCR catalyst reagent tank 2 level, by the manufacturer’s control software in exhaust bank 1. When there is no failure FMI 31 is sent. In the case of multiple failures the most severe is communicated.	0 to 31		Binary	0	binary	15-Aug-07	Approved	8/15/2007	Approved	J1939-71	J1939-71
64829	Aftertreatment 1 SCR Reagant Tank 2 Information	8	1 s	A1SCRRT2I	6.1	5	4371	Aftertreatment 1 SCR Reagent Tank 2 Temperature Preliminary FMI	Used to identify the applicable J1939-73 FMI detected in the SCR catalyst reagent tank 2 temperature, by the manufacturer’s control software in exhaust bank 1. When there is no failure FMI 31 is sent. In the case of multiple failures the most severe is communicated.	0 to 31		Binary	0	binary	15-Aug-07	Approved	8/15/2007	Approved	J1939-71	J1939-71
64829	Aftertreatment 1 SCR Reagant Tank 2 Information	8	1 s	A1SCRRT2I	7	8	4372	Aftertreatment 1 SCR Catalyst Reagent Tank 2 Heater (light-off)	The SCR catalyst reagent tank 2 heater percentage for aftertreatment system 1 (exhaust bank 1). 0% is off.	0 to 100 %		0.4 %/bit	0	%	15-Aug-07	Approved	8/15/2007	Approved	J1939-71	J1939-71
64829	Aftertreatment 1 SCR Reagant Tank 2 Information	8	1 s	A1SCRRT2I	8.1	5	4373	Aftertreatment 1 SCR Catalyst Reagent Tank 2 Heater Preliminary FMI	Used to identify the applicable J1939-73 FMI detected in the SCR catalyst reagent tank 2 heater, by the manufacturer’s control software in exhaust bank 1. When there is no failure FMI 31 is sent. In the case of multiple failures the most severe is communicated.	0 to 31		Binary	0	binary	15-Aug-07	Approved	8/15/2007	Approved	J1939-71	J1939-71
64830	Aftertreatment 1 SCR Exhaust Gas Temperature	8	500 ms	A1SCREGT	1-2	16	4360	Aftertreatment 1 SCR Catalyst Intake Gas Temperature	Temperature of engine combustion byproducts entering the SCR catalyst in exhaust bank 1.	-273 to 1735 deg C		0.03125 deg C/bit	-273	C	15-Aug-07	Approved	8/15/2007	Approved	J1939-71	J1939-71
64830	Aftertreatment 1 SCR Exhaust Gas Temperature	8	500 ms	A1SCREGT	3.1	5	4361	Aftertreatment 1 SCR Catalyst Intake Gas Temperature Preliminary FMI	Used to identify the applicable J1939-73 FMI detected in the SCR catalyst intake gas temperature sensor by the manufacturer’s sensor control software in exhaust bank 1. When there is no failure FMI 31 is sent. In the case of multiple failures the most severe is communicated.	0 to 31		32 states/5 bit	0	bit	15-Aug-07	Approved	8/15/2007	Approved	J1939-71	J1939-71
64830	Aftertreatment 1 SCR Exhaust Gas Temperature	8	500 ms	A1SCREGT	4-5	16	4363	Aftertreatment 1 SCR Catalyst Outlet Gas Temperature	Temperature of engine combustion byproducts leaving the SCR catalyst exhaust in exhaust bank 1.	-273 to 1735 deg C		0.03125 deg C/bit	-273	C	15-Aug-07	Approved	8/15/2007	Approved	J1939-71	J1939-71
64830	Aftertreatment 1 SCR Exhaust Gas Temperature	8	500 ms	A1SCREGT	6.1	5	4362	Aftertreatment 1 SCR Catalyst Outlet Gas Temperature Preliminary FMI	Used to identify the applicable J1939-73 FMI detected in the SCR catalyst outlet gas temperature sensor by the manufacturer’s sensor control software in exhaust bank 1. When there is no failure FMI 31 is sent. In the case of multiple failures the most severe is communicated.	0 to 31		32 states/5 bit	0	bit	15-Aug-07	Approved	8/15/2007	Approved	J1939-71	J1939-71
64831	Aftertreatment 1 SCR Exhaust Gas Pressures	8	500 ms	A1SCREGP	1-2	16	4358	Aftertreatment 1 SCR Catalyst Exhaust Gas Differential Pressure	Exhaust differential pressure measured between the intake and exhaust of a SCR catalyst in exhaust bank 1.	0 to 6,425.5 kPa		0.1 kPa/bit	0	kPa	15-Aug-07	Approved	8/15/2007	Approved	J1939-71	J1939-71
64831	Aftertreatment 1 SCR Exhaust Gas Pressures	8	500 ms	A1SCREGP	3.1	5	4359	Aftertreatment 1 SCR Catalyst Exhaust Gas Differential Pressure Preliminary FMI	Used to identify the applicable J1939-73 FMI detected in the SCR catalyst differential pressure sensor by the manufacturer’s sensor control software in exhaust bank 1. When there is no failure FMI 31 is sent. In the case of multiple failures the most severe is communicated.	0 to 31		32 states/5 bit	0	bit	15-Aug-07	Approved	8/15/2007	Approved	J1939-71	J1939-71
64832	Aftertreatment 1 SCR Dosing System Requests 2	8	500 ms	A1SCRDSR2	1.3	2	4352	Aftertreatment 1 SCR Doser Fault Suppression Request	Used if external devices can warn of conditions that require suppression of potential faults in the doser due to environmental conditions. / 00 Error suppression off / 01 Error suppression on / 10 Reserved / 11 Not available	0 to 3		4 states/2 bit	0	bit	15-Aug-07	Approved	8/15/2007	Approved	J1939-71	J1939-71
64832	Aftertreatment 1 SCR Dosing System Requests 2	8	500 ms	A1SCRDSR2	1.5	3	4353	Aftertreatment 1 SCR Doser Heating Mode Request	Used if multiple heater modes are available in the Doser. / 000 Heater off / 001 Heater economy mode / 010 Heater automatic mode / 011 Heater on / 100 - 110 Reserved / 111 Not available	0 to 7		8 states/3 bit	0	bit	15-Aug-07	Approved	8/15/2007	Approved	J1939-71	J1939-71
64832	Aftertreatment 1 SCR Dosing System Requests 2	8	500 ms	A1SCRDSR2	2.1	2	4354	Aftertreatment 1 SCR Catalyst Reagent Line Heater 1 (request)	The SCR catalyst reagent line heater 1 request for aftertreatment system 1 (exhaust bank 1). / 00 request for heater to be inactive / 01 request for heater to be active / 10 reserved for future assignment by SAE / 11 not available	0 to 3		4 states/2 bit	0	bit	15-Aug-07	Approved	8/15/2007	Approved	J1939-71	J1939-71
64832	Aftertreatment 1 SCR Dosing System Requests 2	8	500 ms	A1SCRDSR2	2.3	2	4355	Aftertreatment 1 SCR Catalyst Reagent Line Heater 2 (request)	The SCR catalyst reagent line heater 2 request for aftertreatment system 1 (exhaust bank 1). / 00 request for heater to be inactive / 01 request for heater to be active / 10 reserved for future assignment by SAE / 11 not available	0 to 3		4 states/2 bit	0	bit	15-Aug-07	Approved	8/15/2007	Approved	J1939-71	J1939-71
64832	Aftertreatment 1 SCR Dosing System Requests 2	8	500 ms	A1SCRDSR2	2.5	2	4356	Aftertreatment 1 SCR Catalyst Reagent Line Heater 3 (request)	The SCR catalyst reagent line heater 3 request for aftertreatment system 1 (exhaust bank 1). / 00 request for heater to be inactive / 01 request for heater to be active / 10 reserved for future assignment by SAE / 11 not available	0 to 3		4 states/2 bit	0	bit	15-Aug-07	Approved	8/15/2007	Approved	J1939-71	J1939-71
64832	Aftertreatment 1 SCR Dosing System Requests 2	8	500 ms	A1SCRDSR2	2.7	2	4357	Aftertreatment 1 SCR Catalyst Reagent Line Heater 4 (request)	The SCR catalyst reagent line heater 4 request for aftertreatment system 1 (exhaust bank 1). / 00 request for heater to be inactive / 01 request for heater to be active / 10 reserved for future assignment by SAE / 11 not available	0 to 3		4 states/2 bit	0	bit	15-Aug-07	Approved	8/15/2007	Approved	J1939-71	J1939-71
64833	Aftertreatment 1 SCR Dosing System Information 2	8	500 ms	A1SCRDSI2	1	8	4335	Aftertreatment 1 SCR Dosing Air Assist Absolute Pressure	The SCR dosing system air assist absolute pressure for aftertreatment system 1 (exhaust bank 1). The air assist system is used to improve the dosed reagent atomization.	0 to 2,000 kPa		8 kPa/bit	0	kPa	15-Aug-07	Approved	8/15/2007	Approved	J1939-71	J1939-71
64833	Aftertreatment 1 SCR Dosing System Information 2	8	500 ms	A1SCRDSI2	2	8	4336	Aftertreatment 1 SCR Dosing Air Assist Valve (measured, 0 = closed)	The position of the valve used to regulate the air supply of an air assist SCR dosing system for an engine. 0% represents no supply and 100% is full supply.	0 to 100 %		0.4 %/bit	0	%	15-Aug-07	Approved	8/15/2007	Approved	J1939-71	J1939-71
64833	Aftertreatment 1 SCR Dosing System Information 2	8	500 ms	A1SCRDSI2	3	8	4337	Aftertreatment 1 SCR Dosing Reagent Temperature (closest to dosing valve)	The SCR dosing reagent temperature (measured closest to dosing valve) for aftertreatment system 1 (exhaust bank 1).	-40 to 210 deg C		1 deg C/bit	-40	C	15-Aug-07	Approved	8/15/2007	Approved	J1939-71	J1939-71
64833	Aftertreatment 1 SCR Dosing System Information 2	8	500 ms	A1SCRDSI2	4.1	3	4338	Aftertreatment 1 SCR Dosing Valve Exhaust Temp. Reduction Request	Protection request for the dosing valve of the SCR-system to prevent overheating / 000: no request / 001: reduction request stage 1 / 010: reduction request stage 2 / 011: reserved for future assignment by SAE / 100: reserved for future assignment by SAE / 101: reserved for future assignment by SAE / 110: error / 111: not available	0 to 7		8 states/3 bit	0	bit	15-Aug-07	Approved	8/15/2007	Approved	J1939-71	J1939-71
64833	Aftertreatment 1 SCR Dosing System Information 2	8	500 ms	A1SCRDSI2	4.4	3	4339	Aftertreatment 1 SCR Feedback Control Status (Open/Closed Loop)	The SCR feedback control status (open/closed loop) for aftertreatment system 1 (exhaust bank 1). / 000 open loop control active / 001 closed loop control active / 010 reserved for future assignment by SAE / 011 reserved for future assignment by SAE / 100 reserved for future assignment by SAE / 101 reserved for future assignment by SAE / 110 error / 111 not available	0 to 7		8 states/3 bit	0	bit	15-Aug-07	Approved	8/15/2007	Approved	J1939-71	J1939-71
64833	Aftertreatment 1 SCR Dosing System Information 2	8	500 ms	A1SCRDSI2	5.1	2	4340	Aftertreatment 1 SCR Catalyst Reagent Line Heater 1 state	The SCR catalyst reagent line heater 1 state for aftertreatment system 1 (exhaust bank 1). / 00 heater inactive / 01 heater active / 10 error / 11 not available	0 to 3		4 states/2 bit	0	bit	15-Aug-07	Approved	8/15/2007	Approved	J1939-71	J1939-71
64833	Aftertreatment 1 SCR Dosing System Information 2	8	500 ms	A1SCRDSI2	5.3	5	4341	Aftertreatment 1 SCR Catalyst Reagent Line Heater 1 Preliminary FMI	Used to identify the applicable J1939-73 FMI detected in the SCR catalyst reagent line heater 1, by the manufacturer’s control software in exhaust bank 1. When there is no failure FMI 31 is sent. In the case of multiple failures the most severe is communicated.	0 to 31		Binary	0	binary	15-Aug-07	Approved	8/15/2007	Approved	J1939-71	J1939-71
64833	Aftertreatment 1 SCR Dosing System Information 2	8	500 ms	A1SCRDSI2	6.1	2	4342	Aftertreatment 1 SCR Catalyst Reagent Line Heater 2 state	The SCR catalyst reagent line heater 2 state for aftertreatment system 1 (exhaust bank 1). / 00 heater inactive / 01 heater active / 10 error / 11 not available	0 to 3		4 states/2 bit	0	bit	15-Aug-07	Approved	8/15/2007	Approved	J1939-71	J1939-71
64833	Aftertreatment 1 SCR Dosing System Information 2	8	500 ms	A1SCRDSI2	6.3	5	4343	Aftertreatment 1 SCR Catalyst Reagent Line Heater 2 Preliminary FMI	Used to identify the applicable J1939-73 FMI detected in the SCR catalyst reagent line heater 2, by the manufacturer’s control software in exhaust bank 1. When there is no failure FMI 31 is sent. In the case of multiple failures the most severe is communicated.	0 to 31		Binary	0	binary	15-Aug-07	Approved	8/15/2007	Approved	J1939-71	J1939-71
64833	Aftertreatment 1 SCR Dosing System Information 2	8	500 ms	A1SCRDSI2	7.1	2	4344	Aftertreatment 1 SCR Catalyst Reagent Line Heater 3 state	The SCR catalyst reagent line heater 3 state for aftertreatment system 1 (exhaust bank 1). / 00 heater inactive / 01 heater active / 10 error / 11 not available	0 to 3		4 states/2 bit	0	bit	15-Aug-07	Approved	8/15/2007	Approved	J1939-71	J1939-71
64833	Aftertreatment 1 SCR Dosing System Information 2	8	500 ms	A1SCRDSI2	7.3	5	4345	Aftertreatment 1 SCR Catalyst Reagent Line Heater 3 Preliminary FMI	Used to identify the applicable J1939-73 FMI detected in the SCR catalyst reagent line heater 3, by the manufacturer’s control software in exhaust bank 1. When there is no failure FMI 31 is sent. In the case of multiple failures the most severe is communicated.	0 to 31		Binary	0	binary	15-Aug-07	Approved	8/15/2007	Approved	J1939-71	J1939-71
64833	Aftertreatment 1 SCR Dosing System Information 2	8	500 ms	A1SCRDSI2	8.1	2	4346	Aftertreatment 1 SCR Catalyst Reagent Line Heater 4 state	The SCR catalyst reagent line heater 4 state for aftertreatment system 1 (exhaust bank 1). / 00 heater inactive / 01 heater active / 10 error / 11 not available	0 to 3		4 states/2 bit	0	bit	15-Aug-07	Approved	8/15/2007	Approved	J1939-71	J1939-71
64833	Aftertreatment 1 SCR Dosing System Information 2	8	500 ms	A1SCRDSI2	8.3	5	4347	Aftertreatment 1 SCR Catalyst Reagent Line Heater 4 Preliminary FMI	Used to identify the applicable J1939-73 FMI detected in the SCR catalyst reagent line heater 4, by the manufacturer’s control software in exhaust bank 1. When there is no failure FMI 31 is sent. In the case of multiple failures the most severe is communicated.	0 to 31		Binary	0	binary	15-Aug-07	Approved	8/15/2007	Approved	J1939-71	J1939-71
64836	Aftertreatment 2 Fuel Control 2	8	500 ms	AT2FC2	1-2	16	4303	Aftertreatment 2 Fuel Pressure 2	Second fuel pressure measurement for the aftertreatment 2 system.	0 to 6,425.5 kPa		0.1 kPa/bit	0	kPa	10-May-07	Approved	5/10/2007	Approved	J1939-71	J1939-71
64837	Aftertreatment 2 Three Way Catalytic Converter	8	500 ms	AT2TWCC	1-2	16	4295	Aftertreatment 2 Three Way Catalytic Converter Intake Gas Temperature	Temperature of engine combustion byproducts entering the Three Way Catalytic Converter in exhaust bank 2. / (For a single exhaust bank system, refer to parameters in PGN AT1TWCC.)	-273 to 1735 deg C		0.03125 deg C/bit	-273	C	10-May-07	Approved	5/10/2007	Approved	J1939-71	J1939-71
64837	Aftertreatment 2 Three Way Catalytic Converter	8	500 ms	AT2TWCC	3-4	16	4296	Aftertreatment 2 Three Way Catalytic Converter Outlet Gas Temperature	Temperature of engine combustion byproducts leaving the Three Way Catalytic Converter in exhaust bank 2. / (For a single exhaust bank system, refer to parameters in PGN AT1TWCC.)	-273 to 1735 deg C		0.03125 deg C/bit	-273	C	10-May-07	Approved	5/10/2007	Approved	J1939-71	J1939-71
64837	Aftertreatment 2 Three Way Catalytic Converter	8	500 ms	AT2TWCC	5-6	16	4297	Aftertreatment 2 Three Way Catalytic Converter Differential Pressure	Exhaust differential pressure measured between the intake and exhaust of a Three Way Catalytic Converter in exhaust bank 2. / (For a single exhaust bank system, refer to parameters in PGN AT1TWCC.)	0 to 6,425.5 kPa		0.1 kPa/bit	0	kPa	10-May-07	Approved	5/10/2007	Approved	J1939-71	J1939-71
64837	Aftertreatment 2 Three Way Catalytic Converter	8	500 ms	AT2TWCC	7.1	5	4298	Aftertreatment 2 Three Way Catalytic Converter Intake Gas Temperature Preliminary FMI	Used to identify the applicable J1939-73 FMI detected in the Three Way Catalytic Converter intake gas temperature sensor by the manufacturer’s sensor control software in exhaust bank 2. When there is no failure FMI 31 is sent. In the case of multiple failures the most severe is communicated. / (For a single exhaust bank system, refer to parameters in PGN AT1TWCC.)	0 to 31		Binary	0	binary	10-May-07	Approved	5/10/2007	Approved	J1939-71	J1939-71
64837	Aftertreatment 2 Three Way Catalytic Converter	8	500 ms	AT2TWCC	7.6-8.2	5	4299	Aftertreatment 2 Three Way Catalytic Converter Outlet Gas Temperature Preliminary FMI	Used to identify the applicable J1939-73 FMI detected in the Three Way Catalytic Converter outlet gas temperature sensor by the manufacturer’s sensor control software in exhaust bank 2. When there is no failure FMI 31 is sent. In the case of multiple failures the most severe is communicated. / (For a single exhaust bank system, refer to parameters in PGN AT1TWCC.)	0 to 31		Binary	0	binary	10-May-07	Approved	5/10/2007	Approved	J1939-71	J1939-71
64837	Aftertreatment 2 Three Way Catalytic Converter	8	500 ms	AT2TWCC	8.3	5	4300	Aftertreatment 2 Three Way Catalytic Converter Differential Pressure Preliminary FMI	Used to identify the applicable J1939-73 FMI detected in the Three Way Catalytic Converter differential pressure sensor by the manufacturer’s sensor control software in exhaust bank 2. When there is no failure FMI 31 is sent. In the case of multiple failures the most severe is communicated. / (For a single exhaust bank system, refer to parameters in PGN AT1TWCC.)	0 to 31		Binary	0	binary	10-May-07	Approved	5/10/2007	Approved	J1939-71	J1939-71
64838	Aftertreatment 1 Three Way Catalytic Converter	8	500 ms	AT1TWCC	1-2	16	4289	Aftertreatment 1 Three Way Catalytic Converter Intake Gas Temperature	Temperature of engine combustion byproducts entering the Three Way Catalytic Converter in exhaust bank 1.	-273 to 1735 deg C		0.03125 deg C/bit	-273	C	10-May-07	Approved	5/10/2007	Approved	J1939-71	J1939-71
64838	Aftertreatment 1 Three Way Catalytic Converter	8	500 ms	AT1TWCC	3-4	16	4290	Aftertreatment 1 Three Way Catalytic Converter Outlet Gas Temperature	Temperature of engine combustion byproducts leaving the Three Way Catalytic Converter in exhaust bank 1.	-273 to 1735 deg C		0.03125 deg C/bit	-273	C	10-May-07	Approved	5/10/2007	Approved	J1939-71	J1939-71
64838	Aftertreatment 1 Three Way Catalytic Converter	8	500 ms	AT1TWCC	5-6	16	4291	Aftertreatment 1 Three Way Catalytic Converter Differential Pressure	Exhaust differential pressure measured between the intake and exhaust of a Three Way Catalytic Converter in exhaust bank 1.	0 to 6,425.5 kPa		0.1 kPa/bit	0	kPa	10-May-07	Approved	5/10/2007	Approved	J1939-71	J1939-71
64838	Aftertreatment 1 Three Way Catalytic Converter	8	500 ms	AT1TWCC	7.1	5	4292	Aftertreatment 1 Three Way Catalytic Converter Intake Gas Temperature Preliminary FMI	Used to identify the applicable J1939-73 FMI detected in the Three Way Catalytic Converter intake gas temperature sensor by the manufacturer’s sensor control software in exhaust bank 1. When there is no failure FMI 31 is sent. In the case of multiple failures the most severe is communicated.	0 to 31		Binary	0	binary	10-May-07	Approved	5/10/2007	Approved	J1939-71	J1939-71
64838	Aftertreatment 1 Three Way Catalytic Converter	8	500 ms	AT1TWCC	7.6-8.2	5	4293	Aftertreatment 1 Three Way Catalytic Converter Outlet Gas Temperature Preliminary FMI	Used to identify the applicable J1939-73 FMI detected in the Three Way Catalytic Converter outlet gas temperature sensor by the manufacturer’s sensor control software in exhaust bank 1. When there is no failure FMI 31 is sent. In the case of multiple failures the most severe is communicated.	0 to 31		Binary	0	binary	10-May-07	Approved	5/10/2007	Approved	J1939-71	J1939-71
64838	Aftertreatment 1 Three Way Catalytic Converter	8	500 ms	AT1TWCC	8.3	5	4294	Aftertreatment 1 Three Way Catalytic Converter Differential Pressure Preliminary FMI	Used to identify the applicable J1939-73 FMI detected in the Three Way Catalytic Converter differential pressure sensor by the manufacturer’s sensor control software in exhaust bank 1. When there is no failure FMI 31 is sent. In the case of multiple failures the most severe is communicated.	0 to 31		Binary	0	binary	10-May-07	Approved	5/10/2007	Approved	J1939-71	J1939-71
64839	Transmission Mode Labels	Variable	On request	TML	A	200	4254	Transmission Mode Label	Conveys ASCII ‘labels’ for each of the manufacturer-specified TC1 Transmission Mode ’x’ / ETC7 Transmission Mode Indicator ‘x’ pairs. Intended for use with on-board or service tool displays. There are up to 8 fields (for Transmission Mode 1 through Transmission Mode 8), and each is separated by an ASCII asterisk delimiter “*”. It is not necessary to include all fields; however, the delimiter is always required.	0 to 255 per byte		ASCII	0	ASCII	21-Feb-07	Approved	2/21/2007	Approved	J1939-71	J1939-71
64840	Engine Exhaust Bank 2 O2 Fuel Trim	8	On Request	O2FT2	1-2	16	4239	Long-term Fuel Trim - Bank 2	This parameter is the long-term percent change in fueling based on the O2 sensor feedback for cylinder bank 2, based on the operating point in the nominal fuel map.	-100 to 100 %		0.1 %/bit	-3212.75	%	21-Feb-07	Approved	2/21/2007	Approved	J1939-71	J1939-71
64840	Engine Exhaust Bank 2 O2 Fuel Trim	8	On Request	O2FT2	3-4	16	4238	Short-term Fuel Trim - Bank 2	This parameter is the short-term percent change in fueling based on the O2 sensor feedback for cylinder bank 2, based on the operating point in the nominal fuel map.	-100 to 100 %		0.1 %/bit	-3212.75	%	21-Feb-07	Approved	2/21/2007	Approved	J1939-71	J1939-71
64840	Engine Exhaust Bank 2 O2 Fuel Trim	8	On Request	O2FT2	5.1	4	4241	Engine Exhaust Gas Oxygen Sensor Closed Loop Operation, Bank 2	This parameter indicates the status of the bank 2 O2 sensor feedback closed loop operation / 0000 = Open loop - has not yet satisfied conditions to go closed loop / 0001 = Closed loop - using oxygen sensor(s) as feedback for fuel control / 0010 = Open loop due to driving conditions (e.g., power enrichment, deceleration enleanment) / 0011 = Open loop - due to detected system fault / 0100 = Closed loop, but fault with at least one oxygen sensor - may be using single oxygen sensor for fuel control / 0101-1110 = reserved / 1111 = not supported	0 to 15		16 states/4 bit	0	bit	21-Feb-07	Approved	2/21/2007	Approved	J1939-71	J1939-71
64841	Engine Exhaust Bank 1 O2 Fuel Trim	8	On Request	O2FT1	1-2	16	4237	Long-term Fuel Trim - Bank 1	This parameter is the long-term percent change in fueling based on the O2 sensor feedback for cylinder bank 1, based on the operating point in the nominal fuel map.	-100 to 100 %		0.1 %/bit	-3212.75	%	21-Feb-07	Approved	2/21/2007	Approved	J1939-71	J1939-71
64841	Engine Exhaust Bank 1 O2 Fuel Trim	8	On Request	O2FT1	3-4	16	4236	Short-term Fuel Trim - Bank 1	This parameter is the short-term percent change in fueling based on the O2 sensor feedback for cylinder bank 1, based on the operating point in the nominal fuel map. / Note: This is similar to SPN 1695, but with higher resolution.	-100 to 100 %		0.1 %/bit	-3212.75	%	21-Feb-07	Approved	2/21/2007	Approved	J1939-71	J1939-71
64841	Engine Exhaust Bank 1 O2 Fuel Trim	8	On Request	O2FT1	5.1	4	4240	Engine Exhaust Gas Oxygen Sensor Closed Loop Operation, Bank 1	This parameter indicates the status of the bank 1 O2 sensor feedback closed loop operation / 0000 = Open loop - has not yet satisfied conditions to go closed loop / 0001 = Closed loop - using oxygen sensor(s) as feedback for fuel control / 0010 = Open loop due to driving conditions (e.g., power enrichment, deceleration enleanment) / 0011 = Open loop - due to detected system fault / 0100 = Closed loop, but fault with at least one oxygen sensor - may be using single oxygen sensor for fuel control / 0101-1110 = reserved / 1111 = not supported / See also SPN 1696 as an prior implementation.	0 to 15		16 states/4 bit	0	bit	21-Feb-07	Approved	2/21/2007	Approved	J1939-71	J1939-71
64849	Aftercooler Coolant Control Valve Command	8 bytes	1 sec	ACCVC	1.1	2	4198	Aftercooler Coolant Thermostat Mode	Specifies if the aftercooler coolant thermostat valve will operate in temperature control mode or position control mode. / 00 = temperature control mode / 01 = position control mode (used for service only) / 10 = reserved / 11 = don't care/reserved	0 to 3		4 states/2 bit	0	bit	15-Nov-06	Approved	11/15/2006	Approved	J1939-71	J1939-71
64849	Aftercooler Coolant Control Valve Command	8 bytes	1 sec	ACCVC	2	8	4199	Desired Aftercooler Coolant Inlet Temperature	Indicates the desired temperature of the fluid in the low temperature aftercooler circuit to an electronic thermostat. If the aftercooler coolant thermostat valve is operating in position control mode (see SPN 4198) then this value should be 0xFF.	-40 to 210 deg C		1 deg C/bit	-40	C	15-Nov-06	Approved	11/15/2006	Approved	J1939-71	J1939-71
64849	Aftercooler Coolant Control Valve Command	8 bytes	1 sec	ACCVC	3	8	4200	Desired Aftercooler Coolant Thermostat Opening	Used to transmit the desired position of the low temperature aftercooler temperature control valve. 0% represents the thermostat allows flow to completely bypass the aftercooler and 100% represents the flow is fully through the aftercooler. If the aftercooler coolant thermostat is operating in temperature control mode (see SPN 4198) then this value should be 0xFF.	0 to 100 %		0.4 %/bit	0	%	15-Nov-06	Approved	11/15/2006	Approved	J1939-71	J1939-71
64850	Engine Coolant Control Valve Command	8 bytes	1 sec	ECCVC	1.1	2	4195	Engine Coolant Thermostat Mode	Specifies if the engine coolant thermostat valve will operate in temperature control mode or position control mode. / 00 = temperature control mode / 01 = position control mode (used for service only) / 10 = reserved / 11 = don't care/reserved	0 to 3		4 states/2 bit	0	bit	15-Nov-06	Approved	11/15/2006	Approved	J1939-71	J1939-71
64850	Engine Coolant Control Valve Command	8 bytes	1 sec	ECCVC	2	8	4196	Desired Engine Coolant Pump Outlet Temperature	Desired engine coolant temperature of the engine to an electronic thermostat. If the electronic thermostat valve is operating in position control mode (see SPN 4195) then transmit 0xFF.	-40 to 210 deg C		1 deg C/bit	-40	C	15-Nov-06	Approved	11/15/2006	Approved	J1939-71	J1939-71
64850	Engine Coolant Control Valve Command	8 bytes	1 sec	ECCVC	3	8	4197	Desired Engine Coolant Thermostat Opening	Indicates the desired position of the engine coolant control valve. 0% represents the thermostat allows flow to completely bypass the radiator and 100% represents the flow is fully through the radiator. If the electronic thermostat is operating in temperature control mode (SPN 4195) then transmit 0xFF.	0 to 100 %		0.4 %/bit	0	%	15-Nov-06	Approved	11/15/2006	Approved	J1939-71	J1939-71
64851	Engine Average Information	8	500 ms	EAI	1-2	16	4151	Engine Exhaust Gas Temperature Average	The calculated average temperature based upon all of the engine exhaust port temperatures. This is the average temperature based upon the exhaust port temperature measurements at each of the engine cylinders. / Notes: / Use SPN 173 - Engine Exhaust Gas Temperature to report the actual measured temperature of the exhaust for the entire engine, after the turbocharger. / See SPN 2433 - Engine Exhaust Gas Temperature - Right Manifold, and SPN 2434 - Engine Exhaust Gas Temperature - Left Manifold to report the actual measured temperature of the manifold for engines requiring more than one exhaust temperature measurement.	-273 to 1735 deg C		0.03125 deg C/bit	-273	C	10-Aug-06	Approved	8/10/2006	Approved	J1939-71	J1939-71
64851	Engine Average Information	8	500 ms	EAI	3-4	16	4153	Engine Exhaust Gas Temperature Average - Bank 1	The calculated average temperature based upon all of the Bank 1 (left bank) engine exhaust port temperatures. This is the average temperature based upon the exhaust port temperature measurements of each of the engine cylinders on the left bank prior to the turbocharger. / Use SPN 2434 Engine Exhaust Gas Temperature - Left Manifold to report the actual measured temperature of the manifold on the left side as seen from the flywheel end of the engine.	-273 to 1735 deg C		0.03125 deg C/bit	-273	C	10-Aug-06	Approved	8/10/2006	Approved	J1939-71	J1939-71
64851	Engine Average Information	8	500 ms	EAI	5-6	16	4152	Engine Exhaust Gas Temperature Average - Bank 2	The calculated average temperature based upon all of the Bank 2 (right bank) engine exhaust port temperatures. This is the average temperature based upon the exhaust port temperature measurements of each of the engine cylinders on the right bank before the turbocharger. / Use SPN 2433 Engine Exhaust Gas Temperature - Right Manifold to report the actual measured temperature of the manifold on the right side as seen from the flywheel end of the engine.	-273 to 1735 deg C		0.03125 deg C/bit	-273	C	10-Aug-06	Approved	8/10/2006	Approved	J1939-71	J1939-71
64869	Aftertreatment 1 Fuel Control 2	8	500 ms	AT1FC2	1-2	16	4077	Aftertreatment 1 Fuel Pressure 2	Second fuel pressure measurement for the aftertreatment 1 system	0 to 6,425.5 kPa		0.1 kPa/bit	0	kPa	11-May-06	Published	5/11/2006	Published	J1939-71	J1939-71
64870	Engine Temperature 4	8	1 s	ET4	1	8	4076	Engine Coolant Temperature 2	Second temperature of liquid found in the engine cooling system. See also SPN 110.	-40 to 210 deg C		1 deg C/bit	-40	C	11-May-06	Published	5/11/2006	Published	J1939-71	J1939-71
64870	Engine Temperature 4	8	1 s	ET4	2	8	4193	Engine Coolant Pump Outlet Temperature	The actual value of engine coolant temperature at the coolant pump outlet	-40 to 210 deg C		1 deg C/bit	-40	C	15-Nov-06	Approved	11/15/2006	Approved	J1939-71	J1939-71
64870	Engine Temperature 4	8	1 s	ET4	3	8	4194	Engine Coolant Thermostat Opening	The current position of the Thermostat used to regulate the temperature of the engine coolant. 0% represents the thermostat allows flow to completely bypass the radiator and 100% represents the flow is fully through the radiator.	0 to 100 %		0.4 %/bit	0	%	15-Nov-06	Approved	11/15/2006	Approved	J1939-71	J1939-71
64870	Engine Temperature 4	8	1 s	ET4	4-5	16	4288	Engine Exhaust Valve Actuation System Oil Temperature	The temperature of the oil in the hydraulic system that powers the engine exhaust valve actuation system	-273 to 1735 deg C		0.03125 deg C/bit	-273	C	10-May-07	Approved	5/10/2007	Approved	J1939-71	J1939-71
64871	Zero Net Vehicle Weight Change	8	As needed	ZNVW	1.1	2	4075	Zero Net Vehicle Weight Change	Zero Net Vehicle Weight Change command. A controller receiving this command will record the current Gross Combination Weight as the new Zero, and future requests for Net Vehicle Weight Change will be answered with the difference between the (then) current Gross Combination Weight and the recorded value. / 00 - No change to Net Vehicle Weight Change / 01 - Zero Net Vehicle Weight Change / 10 - Reserved / 11 - Not available / Not applicable	0 to 3		4 states/2 bit	0	bit	11-May-06	Published	5/11/2006	Published	J1939-71	J1939-71
64872	Gross Combination Vehicle Weight	8	On request	GCVW	1-3	24	417	Gross Combination Weight	Total weight of the truck and all the trailers with on-board scales.	0 to 32,899,070 kg		2 kg/bit	0	kg	11-May-06	Published	5/11/2006	Published	J1939-71	J1939-71
64872	Gross Combination Vehicle Weight	8	On request	GCVW	4-6	24	413	Net Vehicle Weight Change	Identifies the net vehicle weight change from the time of last vehicle net weight zeroing.	-16,449,535 to 16,449,535 kg		2 kg/bit	-16449535	kg	11-May-06	Published	5/11/2006	Published	J1939-71	J1939-71
64873	Axle Group Calibration Weights	8	On request. Upon request, will be broadcast an many times as required to transmit all available axle groups.	AGCW	1.1	4	4074	Axle Group Location	Specific axle group used in conjunction with and when communicating the axle group calibration, listed from the front of the vehicle to the rear. / 0 = Reserved / 1 = Steer axle group / 2 = Lift axle group / 3 = Drive axle group / 4 = Tag axle group / 5 = Additional tractor axle group / 6 = Trailer A axle group / 7 = Trailer B axle group / 8 = Trailer C axle group / 9 = Trailer D axle group / 10 = Trailer E axle group / 11 = Trailer F axle group / 12 = Trailer G axle group / 13 = Trailer H axle group / 14 = Additional trailer axle group / 15 = Reserved	0 to 15		16 states/4 bit	0	bit	11-May-06	Published	5/11/2006	Published	J1939-71	J1939-71
64873	Axle Group Calibration Weights	8	On request. Upon request, will be broadcast an many times as required to transmit all available axle groups.	AGCW	2-3	16	408	Axle Group Empty Weight Calibration	The empty weight calibration measurement of an axle group	0 to 128,510 kg		2 kg/bit	0	kg	11-May-06	Published	5/11/2006	Published	J1939-71	J1939-71
64873	Axle Group Calibration Weights	8	On request. Upon request, will be broadcast an many times as required to transmit all available axle groups.	AGCW	4-5	16	407	Axle Group Full Weight Calibration	The full weight calibration measurement of an axle group	0 to 128,510 kg		2 kg/bit	0	kg	11-May-06	Published	5/11/2006	Published	J1939-71	J1939-71
64874	Axle Group Weight	8	On request. Upon request, will be broadcast an many times as required to transmit all available axle groups.	AGW	1.1	4	4073	Axle Group Location	Specific axle group used in conjunction with and when communicating the axle group weight, listed from the front of the vehicle to the rear. / 0 = Reserved / 1 = Steer axle group / 2 = Lift axle group / 3 = Drive axle group / 4 = Tag axle group / 5 = Additional tractor axle group / 6 = Trailer A axle group / 7 = Trailer B axle group / 8 = Trailer C axle group / 9 = Trailer D axle group / 10 = Trailer E axle group / 11 = Trailer F axle group / 12 = Trailer G axle group / 13 = Trailer H axle group / 14 = Additional trailer axle group / 15 = Reserved	0 to 15		16 states/4 bit	0	bit	11-May-06	Published	5/11/2006	Published	J1939-71	J1939-71
64874	Axle Group Weight	8	On request. Upon request, will be broadcast an many times as required to transmit all available axle groups.	AGW	2-3	16	409	Axle Group Weight	Total mass imposed on the road surface by all the tires in the axle group	0 to 128,510 kg		2 kg/bit	0	kg	11-May-06	Published	5/11/2006	Published	J1939-71	J1939-71
64875	Available Axle Group Weights	8	As needed. Broadcast whenever an axle group equipped with an on-board scale joined or left the on-board scale subset.	AAGW	1.1	2	4059	Steer Axle Group Weight Available	Indicates the availability of the steer axle group for purposes of weight measurement / 00 = Steer axle group not present / 01 = Steer axle group present / 10 = Reserved / 11 = Not available / not applicable	0 to 3		4 states/2 bit	0	bit	11-May-06	Published	5/11/2006	Published	J1939-71	J1939-71
64875	Available Axle Group Weights	8	As needed. Broadcast whenever an axle group equipped with an on-board scale joined or left the on-board scale subset.	AAGW	1.3	2	4060	Lift Axle Group Weight Available	Indicates the availability of the lift axle group for purposes of weight measurement / 00 = Lift axle group not present / 01 = Lift axle group present / 10 = Reserved / 11 = Not available / not applicable	0 to 3		4 states/2 bit	0	bit	11-May-06	Published	5/11/2006	Published	J1939-71	J1939-71
64875	Available Axle Group Weights	8	As needed. Broadcast whenever an axle group equipped with an on-board scale joined or left the on-board scale subset.	AAGW	1.5	2	4061	Drive Axle Group Weight Available	Indicates the availability of the drive axle group for purposes of weight measurement / 00 = Drive axle group not present / 01 = Drive axle group present / 10 = Reserved / 11 = Not available / not applicable	0 to 3		4 states/2 bit	0	bit	11-May-06	Published	5/11/2006	Published	J1939-71	J1939-71
64875	Available Axle Group Weights	8	As needed. Broadcast whenever an axle group equipped with an on-board scale joined or left the on-board scale subset.	AAGW	1.7	2	4062	Tag Axle Group Weight Available	Indicates the availability of the tag axle group for purposes of weight measurement / 00 = Tag axle group not present / 01 = Tag axle group present / 10 = Reserved / 11 = Not available / not applicable	0 to 3		4 states/2 bit	0	bit	11-May-06	Published	5/11/2006	Published	J1939-71	J1939-71
64875	Available Axle Group Weights	8	As needed. Broadcast whenever an axle group equipped with an on-board scale joined or left the on-board scale subset.	AAGW	2.1	2	4063	Additional Tractor Axle Group Weight Available	Indicates the availability of the additional tractor axle group for purposes of weight measurement / 00 = Additional tractor axle group not present / 01 = Additional tractor axle group present / 10 = Reserved / 11 = Not available / not applicable	0 to 3		4 states/2 bit	0	bit	11-May-06	Published	5/11/2006	Published	J1939-71	J1939-71
64875	Available Axle Group Weights	8	As needed. Broadcast whenever an axle group equipped with an on-board scale joined or left the on-board scale subset.	AAGW	2.3	2	4064	Trailer A Axle Group Weight Available	Indicates the availability of the trailer A axle group for purposes of weight measurement / 00 = Trailer A axle group not present / 01 = Trailer A axle group present / 10 = Reserved / 11 = Not available / not applicable	0 to 3		4 states/2 bit	0	bit	11-May-06	Published	5/11/2006	Published	J1939-71	J1939-71
64875	Available Axle Group Weights	8	As needed. Broadcast whenever an axle group equipped with an on-board scale joined or left the on-board scale subset.	AAGW	2.5	2	4065	Trailer B Axle Group Weight Available	Indicates the availability of the trailer B axle group for purposes of weight measurement / 00 = Trailer B axle group not present / 01 = Trailer B axle group present / 10 = Reserved / 11 = Not available / not applicable	0 to 3		4 states/2 bit	0	bit	11-May-06	Published	5/11/2006	Published	J1939-71	J1939-71
64875	Available Axle Group Weights	8	As needed. Broadcast whenever an axle group equipped with an on-board scale joined or left the on-board scale subset.	AAGW	2.7	2	4066	Trailer C Axle Group Weight Available	Indicates the availability of the trailer C axle group for purposes of weight measurement / 00 = Trailer C axle group not present / 01 = Trailer C axle group present / 10 = Reserved / 11 = Not available / not applicable	0 to 3		4 states/2 bit	0	bit	11-May-06	Published	5/11/2006	Published	J1939-71	J1939-71
64875	Available Axle Group Weights	8	As needed. Broadcast whenever an axle group equipped with an on-board scale joined or left the on-board scale subset.	AAGW	3.1	2	4067	Trailer D Axle Group Weight Available	Indicates the availability of the trailer D axle group for purposes of weight measurement / 00 = Trailer D axle group not present / 01 = Trailer D axle group present / 10 = Reserved / 11 = Not available / not applicable	0 to 3		4 states/2 bit	0	bit	11-May-06	Published	5/11/2006	Published	J1939-71	J1939-71
64875	Available Axle Group Weights	8	As needed. Broadcast whenever an axle group equipped with an on-board scale joined or left the on-board scale subset.	AAGW	3.3	2	4068	Trailer E Axle Group Weight Available	Indicates the availability of the trailer E axle group for purposes of weight measurement / 00 = Trailer E axle group not present / 01 = Trailer E axle group present / 10 = Reserved / 11 = Not available / not applicable	0 to 3		4 states/2 bit	0	bit	11-May-06	Published	5/11/2006	Published	J1939-71	J1939-71
64875	Available Axle Group Weights	8	As needed. Broadcast whenever an axle group equipped with an on-board scale joined or left the on-board scale subset.	AAGW	3.5	2	4069	Trailer F Axle Group Weight Available	Indicates the availability of the trailer F axle group for purposes of weight measurement / 00 = Trailer F axle group not present / 01 = Trailer F axle group present / 10 = Reserved / 11 = Not available / not applicable	0 to 3		4 states/2 bit	0	bit	11-May-06	Published	5/11/2006	Published	J1939-71	J1939-71
64875	Available Axle Group Weights	8	As needed. Broadcast whenever an axle group equipped with an on-board scale joined or left the on-board scale subset.	AAGW	3.7	2	4070	Trailer G Axle Group Weight Available	Indicates the availability of the trailer G axle group for purposes of weight measurement / 00 = Trailer G axle group not present / 01 = Trailer G axle group present / 10 = Reserved / 11 = Not available / not applicable	0 to 3		4 states/2 bit	0	bit	11-May-06	Published	5/11/2006	Published	J1939-71	J1939-71
64875	Available Axle Group Weights	8	As needed. Broadcast whenever an axle group equipped with an on-board scale joined or left the on-board scale subset.	AAGW	4.1	2	4071	Trailer H Axle Group Weight Available	Indicates the availability of the trailer H axle group for purposes of weight measurement / 00 = Trailer H axle group not present / 01 = Trailer H axle group present / 10 = Reserved / 11 = Not available / not applicable	0 to 3		4 states/2 bit	0	bit	11-May-06	Published	5/11/2006	Published	J1939-71	J1939-71
64875	Available Axle Group Weights	8	As needed. Broadcast whenever an axle group equipped with an on-board scale joined or left the on-board scale subset.	AAGW	4.3	2	4072	Additional Trailer Axle Group Weight Available	Indicates the availability of the additional trailer axle group for purposes of weight measurement / 00 = Additional trailer axle group not present / 01 = Additional trailer axle group present / 10 = Reserved / 11 = Not available / not applicable	0 to 3		4 states/2 bit	0	bit	11-May-06	Published	5/11/2006	Published	J1939-71	J1939-71
64876	Aftertreatment 2 Air Control 2	8	500 msec	AT2AC2	1-2	16	3833	Aftertreatment 2 Secondary Air Differential Pressure	Indicates the secondary air differential pressure for aftertreatment 2. Secondary air is air provided to the exhaust system (per SAE J2403).	-250 kPa TO 251.99 kPa		1/128 kPa/bit	-250	kPa	9-Feb-06	Published	5/11/2006	Published	J1939-71	J1939-71
64876	Aftertreatment 2 Air Control 2	8	500 msec	AT2AC2	3-4	16	3834	Aftertreatment 2 Secondary Air Temperature	Indicates the secondary air temperature for aftertreatment 2. Secondary air is air provided to the exhaust system (per SAE J2403).	-273 to 1735 deg C		0.03125 deg C/bit	-273	C	9-Feb-06	Published	5/11/2006	Published	J1939-71	J1939-71
64876	Aftertreatment 2 Air Control 2	8	500 msec	AT2AC2	5-6	16	3835	Aftertreatment 2 Secondary Air Mass Flow	Indicates the secondary air mass flow for aftertreatment 2. Secondary air is the air provided to the exhaust system (per SAE J2403).	0 to 12851 kg/h per bit		0.2 kg/h per bit	0	kg/h	9-Feb-06	Published	5/11/2006	Published	J1939-71	J1939-71
64876	Aftertreatment 2 Air Control 2	8	500 msec	AT2AC2	7-8	16	3838	Aftertreatment 2 Secondary Air Pressure	Pressure of the secondary air for aftertreatment 2. Secondary air is air provided to the exhaust system (per SAE J2403).	0 to 6,425.5 kPa		0.1 kPa/bit	0	kPa	9-Feb-06	Published	5/11/2006	Published	J1939-71	J1939-71
64877	Aftertreatment 1 Air Control 2	8	500 msec	AT1AC2	1-2	16	3830	Aftertreatment 1 Secondary Air Differential Pressure	Indicates the secondary air differential pressure for aftertreatment 1. Secondary air is air provided to the exhaust system (per SAE J2403).	-250 kPa TO 251.99 kPa		1/128 kPa/bit	-250	kPa	9-Feb-06	Published	5/11/2006	Published	J1939-71	J1939-71
64877	Aftertreatment 1 Air Control 2	8	500 msec	AT1AC2	3-4	16	3831	Aftertreatment 1 Secondary Air Temperature	Indicates the secondary air temperature for aftertreatment 1. Secondary air is air provided to the exhaust system (per SAE J2403).	-273 to 1735 deg C		0.03125 deg C/bit	-273	C	9-Feb-06	Published	5/11/2006	Published	J1939-71	J1939-71
64877	Aftertreatment 1 Air Control 2	8	500 msec	AT1AC2	5-6	16	3832	Aftertreatment 1 Secondary Air Mass Flow	Indicates the secondary air mass flow for aftertreatment 1. Secondary air is the air provided to the exhaust system (per SAE J2403).	0 to 12851 kg/h per bit		0.2 kg/h per bit	0	kg/h	9-Feb-06	Published	5/11/2006	Published	J1939-71	J1939-71
64877	Aftertreatment 1 Air Control 2	8	500 msec	AT1AC2	7-8	16	3837	Aftertreatment 1 Secondary Air Pressure	Pressure of the secondary air for aftertreatment 1. Secondary air is air provided to the exhaust system (per SAE J2403).	0 to 6,425.5 kPa		0.1 kPa/bit	0	kPa	9-Feb-06	Published	5/11/2006	Published	J1939-71	J1939-71
64878	Aftertreatment 1 SCR Service Information	8	On request	SCR1	1-2	16	3826	Aftertreatment 1 SCR Average Catalyst Reagent Consumption (15 hr avg)	Measured use of reagent by a Selective Catalytic Reduction system for exhaust emission control, averaged over the previous 15 hours of engine operation. / Used to determine whether the SCR system is using an appropriate amount of reagent, by comparing with the Commanded Reagent Consumption parameter (SPN 3828).	0 to 3,212.75 L/h		0.05 L/h per bit	0	l/h	9-Feb-06	Published	8/15/2007	Approved	J1939-71	J1939-71
64878	Aftertreatment 1 SCR Service Information	8	On request	SCR1	3-4	16	3828	Aftertreatment 1 SCR Commanded Catalyst Reagent Consumption (15 hr avg)	This parameter transmits the amount of reagent that the emissions control system has requested to be used, averaged over the past 15 hours of engine operation. / Used to determine whether the SCR system is using an appropriate amount of reagent, by comparing with the Average Reagent Consumption parameter (SPN 3826).	0 to 3,212.75 L/h		0.05 L/h per bit	0	l/h	9-Feb-06	Published	8/15/2007	Approved	J1939-71	J1939-71
64878	Aftertreatment 1 SCR Service Information	8	On request	SCR1	5	8	4364	Aftertreatment 1 SCR Catalyst Conversion Efficiency	The SCR catalyst conversion efficiency percentage. Calculated as 100 times the catalyst inlet NOx minus the catalyst outlet NOx divided by the catalyst inlet NOx. The catalyst conversion efficiency number in itself does not imply emissions compliance or system function or system malfunction.	0 to 100 %		0.4 %/bit	0	%	15-Aug-07	Approved	8/15/2007	Approved	J1939-71	J1939-71
64879	Electronic Engine Controller 8	8	On request	EEC8	1	16	3821	Engine Exhaust Gas Recirculation (EGR) Valve 2 Control	Desired percentage of maximum Exhaust Gas Recirculation (EGR) valve opening for valve 2. 0% means valve is closed. 100% means maximum valve opening (full gas flow).	0 to 160.6375 %		0.0025 %/bit	0	%	9-Feb-06	Published	2/9/2006	Published	J1939-71	J1939-71
64880	Door ramp control	8	1 s when active and on change of state	DRC	1.1	2	3810	Retract Status of ramp 1	Retract status of ramp at doorway 1, counting from front to back on the vehicle. / Bit States: / 00 ramp retracted / 01 ramp extended / 10 error / 11 not available	0 to 3		4 states/2 bit	0	bit	9-Feb-06	Published	2/9/2006	Published	J1939-71	J1939-71
64880	Door ramp control	8	1 s when active and on change of state	DRC	1.3	2	3811	Enable status of ramp 1	Enable status of ramp at doorway 1, counting from front to back on the vehicle. / Bit States: / 00 ramp disabled / 01 ramp enabled / 10 error / 11 not available	0 to 3		4 states/2 bit	0	bit	9-Feb-06	Published	2/9/2006	Published	J1939-71	J1939-71
64880	Door ramp control	8	1 s when active and on change of state	DRC	1.5	2	3812	Movement status of ramp 1	Movement status of ramp at doorway 1, counting from front to back on the vehicle. / Bit States: / 00 ramp not being moved / 01 ramp being moved / 10 error / 11 not available	0 to 3		4 states/2 bit	0	bit	9-Feb-06	Published	2/9/2006	Published	J1939-71	J1939-71
64880	Door ramp control	8	1 s when active and on change of state	DRC	2.1	2	3813	Retract Status of ramp 2	Retract status of ramp at doorway 2, counting from front to back on the vehicle. / Bit States: / 00 ramp retracted / 01 ramp extended / 10 error / 11 not available	0 to 3		4 states/2 bit	0	bit	9-Feb-06	Published	2/9/2006	Published	J1939-71	J1939-71
64880	Door ramp control	8	1 s when active and on change of state	DRC	2.3	2	3814	Enable status of ramp 2	Enable status of ramp at doorway 2, counting from front to back on the vehicle. / Bit States: / 00 ramp disabled / 01 ramp enabled / 10 error / 11 not available	0 to 3		4 states/2 bit	0	bit	9-Feb-06	Published	2/9/2006	Published	J1939-71	J1939-71
64880	Door ramp control	8	1 s when active and on change of state	DRC	2.5	2	3815	Movement status of ramp 2	Movement status of ramp at doorway 2, counting from front to back on the vehicle. / Bit States: / 00 ramp not being moved / 01 ramp being moved / 10 error / 11 not available	0 to 3		4 states/2 bit	0	bit	9-Feb-06	Published	2/9/2006	Published	J1939-71	J1939-71
64880	Door ramp control	8	1 s when active and on change of state	DRC	3.1	2	3816	Retract Status of ramp 3	Retract status of ramp at doorway 3, counting from front to back on the vehicle. / Bit States: / 00 ramp retracted / 01 ramp extended / 10 error / 11 not available	0 to 3		4 states/2 bit	0	bit	9-Feb-06	Published	2/9/2006	Published	J1939-71	J1939-71
64880	Door ramp control	8	1 s when active and on change of state	DRC	3.3	2	3817	Enable status of ramp 3	Enable status of ramp at doorway 3, counting from front to back on the vehicle. / Bit States: / 00 ramp disabled / 01 ramp enabled / 10 error / 11 not available	0 to 3		4 states/2 bit	0	bit	9-Feb-06	Published	2/9/2006	Published	J1939-71	J1939-71
64880	Door ramp control	8	1 s when active and on change of state	DRC	3.5	2	3818	Movement status of ramp 3	Movement status of ramp at doorway 3, counting from front to back on the vehicle. / Bit States: / 00 ramp not being moved / 01 ramp being moved / 10 error / 11 not available	0 to 3		4 states/2 bit	0	bit	9-Feb-06	Published	2/9/2006	Published	J1939-71	J1939-71
64880	Door ramp control	8	1 s when active and on change of state	DRC	4.1	2	4454	Retract Status of ramp 4	Retract status of ramp at doorway 4, counting from front to back on the vehicle. / Bit States: / 00 ramp retracted / 01 ramp extended / 10 error / 11 not available	0 to 3		4 states/2 bit	0	bit	15-Aug-07	Approved	8/15/2007	Approved	J1939-71	J1939-71
64880	Door ramp control	8	1 s when active and on change of state	DRC	4.3	2	4455	Enable status of ramp 4	Enable status of ramp at doorway 4, counting from front to back on the vehicle. / Bit States: / 00 ramp disabled / 01 ramp enabled / 10 error / 11 not available	0 to 3		4 states/2 bit	0	bit	15-Aug-07	Approved	8/15/2007	Approved	J1939-71	J1939-71
64880	Door ramp control	8	1 s when active and on change of state	DRC	4.5	2	4456	Movement status of ramp 4	Movement status of ramp at doorway 4, counting from front to back on the vehicle. / Bit States: / 00 ramp not being moved / 01 ramp being moved / 10 error / 11 not available	0 to 3		4 states/2 bit	0	bit	15-Aug-07	Approved	8/15/2007	Approved	J1939-71	J1939-71
64880	Door ramp control	8	1 s when active and on change of state	DRC	5.1	2	4457	Retract Status of ramp 5	Retract status of ramp at doorway 5, counting from front to back on the vehicle. / Bit States: / 00 ramp retracted / 01 ramp extended / 10 error / 11 not available	0 to 3		4 states/2 bit	0	bit	15-Aug-07	Approved	8/15/2007	Approved	J1939-71	J1939-71
64880	Door ramp control	8	1 s when active and on change of state	DRC	5.3	2	4458	Enable status of ramp 5	Enable status of ramp at doorway 5, counting from front to back on the vehicle. / Bit States: / 00 ramp disabled / 01 ramp enabled / 10 error / 11 not available	0 to 3		4 states/2 bit	0	bit	15-Aug-07	Approved	8/15/2007	Approved	J1939-71	J1939-71
64880	Door ramp control	8	1 s when active and on change of state	DRC	5.5	2	4459	Movement status of ramp 5	Movement status of ramp at doorway 5, counting from front to back on the vehicle. / Bit States: / 00 ramp not being moved / 01 ramp being moved / 10 error / 11 not available	0 to 3		4 states/2 bit	0	bit	15-Aug-07	Approved	8/15/2007	Approved	J1939-71	J1939-71
64881	Brake actuator stroke status	8	1 sec	BSA	1.1	3	3785	Tractor Brake Stroke Axle 1 Left	Brake stroke status for left brake actuator on tractor axle 1. / 000 - OK (Normal operation) / 001 - Non-functioning / 010 - Overstroke / 011 - Dragging brake / 100 - Reserved / 101 - Reserved / 110 - Sensor error / 111 - Not available	0 to 7		8 states/3 bit	0	bit	9-Feb-06	Published	2/9/2006	Published	J1939-71	J1939-71
64881	Brake actuator stroke status	8	1 sec	BSA	1.4	3	3786	Tractor Brake Stroke Axle 1 Right	Brake stroke status for right brake actuator on tractor axle 1. / 000 - OK (Normal operation) / 001 - Non-functioning / 010 - Overstroke / 011 - Dragging brake / 100 - Reserved / 101 - Reserved / 110 - Sensor error / 111 - Not available	0 to 7		8 states/3 bit	0	bit	9-Feb-06	Published	2/9/2006	Published	J1939-71	J1939-71
64881	Brake actuator stroke status	8	1 sec	BSA	1.7-2.1	3	3787	Tractor Brake Stroke Axle 2 Left	Brake stroke status for left brake actuator on tractor axle 2. / 000 - OK (Normal operation) / 001 - Non-functioning / 010 - Overstroke / 011 - Dragging brake / 100 - Reserved / 101 - Reserved / 110 - Sensor error / 111 - Not available	0 to 7		8 states/3 bit	0	bit	9-Feb-06	Published	2/9/2006	Published	J1939-71	J1939-71
64881	Brake actuator stroke status	8	1 sec	BSA	2.2	3	3788	Tractor Brake Stroke Axle 2 Right	Brake stroke status for right brake actuator on tractor axle 2. / 000 - OK (Normal operation) / 001 - Non-functioning / 010 - Overstroke / 011 - Dragging brake / 100 - Reserved / 101 - Reserved / 110 - Sensor error / 111 - Not available	0 to 7		8 states/3 bit	0	bit	9-Feb-06	Published	2/9/2006	Published	J1939-71	J1939-71
64881	Brake actuator stroke status	8	1 sec	BSA	2.5	3	3789	Tractor Brake Stroke Axle 3 Left	Brake stroke status for left brake actuator on tractor axle 3. / 000 - OK (Normal operation) / 001 - Non-functioning / 010 - Overstroke / 011 - Dragging brake / 100 - Reserved / 101 - Reserved / 110 - Sensor error / 111 - Not available	0 to 7		8 states/3 bit	0	bit	9-Feb-06	Published	2/9/2006	Published	J1939-71	J1939-71
64881	Brake actuator stroke status	8	1 sec	BSA	2.8-3.2	3	3790	Tractor Brake Stroke Axle 3 Right	Brake stroke status for right brake actuator on tractor axle 3. / 000 - OK (Normal operation) / 001 - Non-functioning / 010 - Overstroke / 011 - Dragging brake / 100 - Reserved / 101 - Reserved / 110 - Sensor error / 111 - Not available	0 to 7		8 states/3 bit	0	bit	9-Feb-06	Published	2/9/2006	Published	J1939-71	J1939-71
64881	Brake actuator stroke status	8	1 sec	BSA	3.3	3	3791	Tractor Brake Stroke Axle 4 Left	Brake stroke status for left brake actuator on tractor axle 4. / 000 - OK (Normal operation) / 001 - Non-functioning / 010 - Overstroke / 011 - Dragging brake / 100 - Reserved / 101 - Reserved / 110 - Sensor error / 111 - Not available	0 to 7		8 states/3 bit	0	bit	9-Feb-06	Published	2/9/2006	Published	J1939-71	J1939-71
64881	Brake actuator stroke status	8	1 sec	BSA	3.6	3	3792	Tractor Brake Stroke Axle 4 Right	Brake stroke status for right brake actuator on tractor axle 4. / 000 - OK (Normal operation) / 001 - Non-functioning / 010 - Overstroke / 011 - Dragging brake / 100 - Reserved / 101 - Reserved / 110 - Sensor error / 111 - Not available	0 to 7		8 states/3 bit	0	bit	9-Feb-06	Published	2/9/2006	Published	J1939-71	J1939-71
64881	Brake actuator stroke status	8	1 sec	BSA	4.1	3	3793	Tractor Brake Stroke Axle 5 Left	Brake stroke status for left brake actuator on tractor axle 5. / 000 - OK (Normal operation) / 001 - Non-functioning / 010 - Overstroke / 011 - Dragging brake / 100 - Reserved / 101 - Reserved / 110 - Sensor error / 111 - Not available	0 to 7		8 states/3 bit	0	bit	9-Feb-06	Published	2/9/2006	Published	J1939-71	J1939-71
64881	Brake actuator stroke status	8	1 sec	BSA	4.4	3	3794	Tractor Brake Stroke Axle 5 Right	Brake stroke status for right brake actuator on tractor axle 5. / 000 - OK (Normal operation) / 001 - Non-functioning / 010 - Overstroke / 011 - Dragging brake / 100 - Reserved / 101 - Reserved / 110 - Sensor error / 111 - Not available	0 to 7		8 states/3 bit	0	bit	9-Feb-06	Published	2/9/2006	Published	J1939-71	J1939-71
64881	Brake actuator stroke status	8	1 sec	BSA	4.7-5.1	3	3795	Trailer Brake Stroke Axle 1 Left	Brake stroke status for left brake actuator on trailerr axle 1. / 000 - OK (Normal operation) / 001 - Non-functioning / 010 - Overstroke / 011 - Dragging brake / 100 - Reserved / 101 - Reserved / 110 - Sensor error / 111 - Not available	0 to 7		8 states/3 bit	0	bit	9-Feb-06	Published	2/9/2006	Published	J1939-71	J1939-71
64881	Brake actuator stroke status	8	1 sec	BSA	5.2	3	3796	Trailer Brake Stroke Axle 1 Right	Brake stroke status for right brake actuator on trailer axle 1. / 000 - OK (Normal operation) / 001 - Non-functioning / 010 - Overstroke / 011 - Dragging brake / 100 - Reserved / 101 - Reserved / 110 - Sensor error / 111 - Not available	0 to 7		8 states/3 bit	0	bit	9-Feb-06	Published	2/9/2006	Published	J1939-71	J1939-71
64881	Brake actuator stroke status	8	1 sec	BSA	5.5	3	3797	Trailer Brake Stroke Axle 2 Left	Brake stroke status for left brake actuator on trailer axle 2. / 000 - OK (Normal operation) / 001 - Non-functioning / 010 - Overstroke / 011 - Dragging brake / 100 - Reserved / 101 - Reserved / 110 - Sensor error / 111 - Not available	0 to 7		8 states/3 bit	0	bit	9-Feb-06	Published	2/9/2006	Published	J1939-71	J1939-71
64881	Brake actuator stroke status	8	1 sec	BSA	5.8-6.2	3	3798	Trailer Brake Stroke Axle 2 Right	Brake stroke status for right brake actuator on trailer axle 2. / 000 - OK (Normal operation) / 001 - Non-functioning / 010 - Overstroke / 011 - Dragging brake / 100 - Reserved / 101 - Reserved / 110 - Sensor error / 111 - Not available	0 to 7		8 states/3 bit	0	bit	9-Feb-06	Published	2/9/2006	Published	J1939-71	J1939-71
64881	Brake actuator stroke status	8	1 sec	BSA	6.3	3	3799	Trailer Brake Stroke Axle 3 Left	Brake stroke status for left brake actuator on trailer axle 3. / 000 - OK (Normal operation) / 001 - Non-functioning / 010 - Overstroke / 011 - Dragging brake / 100 - Reserved / 101 - Reserved / 110 - Sensor error / 111 - Not available	0 to 7		8 states/3 bit	0	bit	9-Feb-06	Published	2/9/2006	Published	J1939-71	J1939-71
64881	Brake actuator stroke status	8	1 sec	BSA	6.6	3	3800	Trailer Brake Stroke Axle 3 Right	Brake stroke status for right brake actuator on trailer axle 3. / 000 - OK (Normal operation) / 001 - Non-functioning / 010 - Overstroke / 011 - Dragging brake / 100 - Reserved / 101 - Reserved / 110 - Sensor error / 111 - Not available	0 to 7		8 states/3 bit	0	bit	9-Feb-06	Published	2/9/2006	Published	J1939-71	J1939-71
64881	Brake actuator stroke status	8	1 sec	BSA	7.1	3	3801	Trailer Brake Stroke Axle 4 Left	Brake stroke status for left brake actuator on trailer axle 4. / 000 - OK (Normal operation) / 001 - Non-functioning / 010 - Overstroke / 011 - Dragging brake / 100 - Reserved / 101 - Reserved / 110 - Sensor error / 111 - Not available	0 to 7		8 states/3 bit	0	bit	9-Feb-06	Published	2/9/2006	Published	J1939-71	J1939-71
64881	Brake actuator stroke status	8	1 sec	BSA	7.4	3	3802	Trailer Brake Stroke Axle 4 Right	Brake stroke status for right brake actuator on trailer axle 4. / 000 - OK (Normal operation) / 001 - Non-functioning / 010 - Overstroke / 011 - Dragging brake / 100 - Reserved / 101 - Reserved / 110 - Sensor error / 111 - Not available	0 to 7		8 states/3 bit	0	bit	9-Feb-06	Published	2/9/2006	Published	J1939-71	J1939-71
64881	Brake actuator stroke status	8	1 sec	BSA	7.7-8.1	3	3803	Trailer Brake Stroke Axle 5 Left	Brake stroke status for left brake actuator on trailer axle 5. / 000 - OK (Normal operation) / 001 - Non-functioning / 010 - Overstroke / 011 - Dragging brake / 100 - Reserved / 101 - Reserved / 110 - Sensor error / 111 - Not available	0 to 7		8 states/3 bit	0	bit	9-Feb-06	Published	2/9/2006	Published	J1939-71	J1939-71
64881	Brake actuator stroke status	8	1 sec	BSA	8.2	3	3804	Trailer Brake Stroke Axle 5 Right	Brake stroke status for right brake actuator on trailer axle 5. / 000 - OK (Normal operation) / 001 - Non-functioning / 010 - Overstroke / 011 - Dragging brake / 100 - Reserved / 101 - Reserved / 110 - Sensor error / 111 - Not available	0 to 7		8 states/3 bit	0	bit	9-Feb-06	Published	2/9/2006	Published	J1939-71	J1939-71
64882	Engine Spark Voltage 6	8	On request	ESV6	1-2	16	1314	Engine Spark Plug 21	The measured voltage of the spark event on Cylinder #21	0 to 64,255 Volts		1 V/bit	0	Volts	9-Feb-06	Published	2/9/2006	Published	J1939-71	J1939-71
64882	Engine Spark Voltage 6	8	On request	ESV6	3-4	16	1315	Engine Spark Plug 22	The measured voltage of the spark event on Cylinder #22	0 to 64,255 Volts		1 V/bit	0	Volts	9-Feb-06	Published	2/9/2006	Published	J1939-71	J1939-71
64882	Engine Spark Voltage 6	8	On request	ESV6	5-6	16	1316	Engine Spark Plug 23	The measured voltage of the spark event on Cylinder #23	0 to 64,255 Volts		1 V/bit	0	Volts	9-Feb-06	Published	2/9/2006	Published	J1939-71	J1939-71
64882	Engine Spark Voltage 6	8	On request	ESV6	7-8	16	1317	Engine Spark Plug 24	The measured voltage of the spark event on Cylinder #24	0 to 64,255 Volts		1 V/bit	0	Volts	9-Feb-06	Published	2/9/2006	Published	J1939-71	J1939-71
64883	Engine Spark Voltage 5	8	On request	ESV5	1-2	16	1310	Engine Spark Plug 17	The measured voltage of the spark event on Cylinder #17	0 to 64,255 Volts		1 V/bit	0	Volts	9-Feb-06	Published	2/9/2006	Published	J1939-71	J1939-71
64883	Engine Spark Voltage 5	8	On request	ESV5	3-4	16	1311	Engine Spark Plug 18	The measured voltage of the spark event on Cylinder #18	0 to 64,255 Volts		1 V/bit	0	Volts	9-Feb-06	Published	2/9/2006	Published	J1939-71	J1939-71
64883	Engine Spark Voltage 5	8	On request	ESV5	5-6	16	1312	Engine Spark Plug 19	The measured voltage of the spark event on Cylinder #19	0 to 64,255 Volts		1 V/bit	0	Volts	9-Feb-06	Published	2/9/2006	Published	J1939-71	J1939-71
64883	Engine Spark Voltage 5	8	On request	ESV5	7-8	16	1313	Engine Spark Plug 20	The measured voltage of the spark event on Cylinder #20	0 to 64,255 Volts		1 V/bit	0	Volts	9-Feb-06	Published	2/9/2006	Published	J1939-71	J1939-71
64884	Engine Spark Voltage 4	8	On request	ESV4	1-2	16	1306	Engine Spark Plug 13	The measured voltage of the spark event on Cylinder #13	0 to 64,255 Volts		1 V/bit	0	Volts	9-Feb-06	Published	2/9/2006	Published	J1939-71	J1939-71
64884	Engine Spark Voltage 4	8	On request	ESV4	3-4	16	1307	Engine Spark Plug 14	The measured voltage of the spark event on Cylinder #14	0 to 64,255 Volts		1 V/bit	0	Volts	9-Feb-06	Published	2/9/2006	Published	J1939-71	J1939-71
64884	Engine Spark Voltage 4	8	On request	ESV4	5-6	16	1308	Engine Spark Plug 15	The measured voltage of the spark event on Cylinder #15	0 to 64,255 Volts		1 V/bit	0	Volts	9-Feb-06	Published	2/9/2006	Published	J1939-71	J1939-71
64884	Engine Spark Voltage 4	8	On request	ESV4	7-8	16	1309	Engine Spark Plug 16	The measured voltage of the spark event on Cylinder #16	0 to 64,255 Volts		1 V/bit	0	Volts	9-Feb-06	Published	2/9/2006	Published	J1939-71	J1939-71
64885	Engine Spark Voltage 3	8	On request	ESV3	1-2	16	1302	Engine Spark Plug 9	The measured voltage of the spark event on Cylinder #9	0 to 64,255 Volts		1 V/bit	0	Volts	9-Feb-06	Published	2/9/2006	Published	J1939-71	J1939-71
64885	Engine Spark Voltage 3	8	On request	ESV3	3-4	16	1303	Engine Spark Plug 10	The measured voltage of the spark event on Cylinder #10	0 to 64,255 Volts		1 V/bit	0	Volts	9-Feb-06	Published	2/9/2006	Published	J1939-71	J1939-71
64885	Engine Spark Voltage 3	8	On request	ESV3	5-6	16	1304	Engine Spark Plug 11	The measured voltage of the spark event on Cylinder #11	0 to 64,255 Volts		1 V/bit	0	Volts	9-Feb-06	Published	2/9/2006	Published	J1939-71	J1939-71
64885	Engine Spark Voltage 3	8	On request	ESV3	7-8	16	1305	Engine Spark Plug 12	The measured voltage of the spark event on Cylinder #12	0 to 64,255 Volts		1 V/bit	0	Volts	9-Feb-06	Published	2/9/2006	Published	J1939-71	J1939-71
64886	Engine Spark Voltage 2	8	On request	ESV2	1-2	16	1298	Engine Spark Plug 5	The measured voltage of the spark event on Cylinder #5	0 to 64,255 Volts		1 V/bit	0	Volts	9-Feb-06	Published	2/9/2006	Published	J1939-71	J1939-71
64886	Engine Spark Voltage 2	8	On request	ESV2	3-4	16	1299	Engine Spark Plug 6	The measured voltage of the spark event on Cylinder #6	0 to 64,255 Volts		1 V/bit	0	Volts	9-Feb-06	Published	2/9/2006	Published	J1939-71	J1939-71
64886	Engine Spark Voltage 2	8	On request	ESV2	5-6	16	1300	Engine Spark Plug 7	The measured voltage of the spark event on Cylinder #7	0 to 64,255 Volts		1 V/bit	0	Volts	9-Feb-06	Published	2/9/2006	Published	J1939-71	J1939-71
64886	Engine Spark Voltage 2	8	On request	ESV2	7-8	16	1301	Engine Spark Plug 8	The measured voltage of the spark event on Cylinder #8	0 to 64,255 Volts		1 V/bit	0	Volts	9-Feb-06	Published	2/9/2006	Published	J1939-71	J1939-71
64887	Engine Spark Voltage 1	8	On request	ESV1	1-2	16	1294	Engine Spark Plug 1	The measured voltage of the spark event on Cylinder #1	0 to 64,255 Volts		1 V/bit	0	Volts	9-Feb-06	Published	2/9/2006	Published	J1939-71	J1939-71
64887	Engine Spark Voltage 1	8	On request	ESV1	3-4	16	1295	Engine Spark Plug 2	The measured voltage of the spark event on Cylinder #2	0 to 64,255 Volts		1 V/bit	0	Volts	9-Feb-06	Published	2/9/2006	Published	J1939-71	J1939-71
64887	Engine Spark Voltage 1	8	On request	ESV1	5-6	16	1296	Engine Spark Plug 3	The measured voltage of the spark event on Cylinder #3	0 to 64,255 Volts		1 V/bit	0	Volts	9-Feb-06	Published	2/9/2006	Published	J1939-71	J1939-71
64887	Engine Spark Voltage 1	8	On request	ESV1	7-8	16	1297	Engine Spark Plug 4	The measured voltage of the spark event on Cylinder #4	0 to 64,255 Volts		1 V/bit	0	Volts	9-Feb-06	Published	2/9/2006	Published	J1939-71	J1939-71
64888	Aftertreatment 2 Trip Information	32	On request	AT2TI	01-04	32	3741	Aftertreatment 2 Trip Fuel Used	Total amount of fuel used by aftertreatment device 2 during the current trip period. / NOTE: This SPN needs to be reset by the reset PGN 56832.	0 to 2,105,540,607.5 L		0.5 L/bit	0	liters	17-Nov-05	Published	11/17/2005	Published	J1939-71	J1939-71
64888	Aftertreatment 2 Trip Information	32	On request	AT2TI	05-08	32	3742	Aftertreatment 2 Trip Active Regeneration Time	Total amount of time that aftertreatment device 2 has been in active regeneration during the current trip period. / NOTE: This SPN needs to be reset by the reset PGN 56832.	0 to 4,211,081,215 s		1 s/bit	0	Seconds	17-Nov-05	Published	11/17/2005	Published	J1939-71	J1939-71
64888	Aftertreatment 2 Trip Information	32	On request	AT2TI	09-12	32	3743	Aftertreatment 2 Trip Disabled Time	Total amount of time that aftertreatment 2 regeneration has been manually disabled during the current trip period. / NOTE: This SPN needs to be reset by the reset PGN 56832.	0 to 4,211,081,215 s		1 s/bit	0	Seconds	17-Nov-05	Published	11/17/2005	Published	J1939-71	J1939-71
64888	Aftertreatment 2 Trip Information	32	On request	AT2TI	13-16	32	3744	Aftertreatment 2 Trip Number of Active Regenerations	Total number of active regenerations by aftertreatment device 2 during the current trip period. / NOTE: This SPN needs to be reset by the reset PGN 56832.	0 to 4,294,967,295 counts		1 count/bit	0	count	17-Nov-05	Published	11/17/2005	Published	J1939-71	J1939-71
64888	Aftertreatment 2 Trip Information	32	On request	AT2TI	17-20	32	3745	Aftertreatment 2 Trip Passive Regeneration Time	Total amount of time that aftertreatment device 2 has been in passive regeneration during the current trip period. / NOTE: This SPN needs to be reset by the reset PGN 56832.	0 to 4,211,081,215 s		1 s/bit	0	Seconds	17-Nov-05	Published	11/17/2005	Published	J1939-71	J1939-71
64888	Aftertreatment 2 Trip Information	32	On request	AT2TI	21-24	32	3746	Aftertreatment 2 Trip Number of Passive Regenerations	Total number of passive regenerations by aftertreatment device 2 during the current trip period. / NOTE: This SPN needs to be reset by the reset PGN 56832.	0 to 4,294,967,295 counts		1 count/bit	0	count	17-Nov-05	Published	11/17/2005	Published	J1939-71	J1939-71
64888	Aftertreatment 2 Trip Information	32	On request	AT2TI	25-28	32	3747	Aftertreatment 2 Trip Number of Active Regeneration Inhibit Requests	Total number of aftertreatment device 2 active regeneration inhibit requests by the operator during the current trip period. / NOTE: This SPN needs to be reset by the reset PGN 56832.	0 to 4,294,967,295 counts		1 count/bit	0	count	17-Nov-05	Published	11/17/2005	Published	J1939-71	J1939-71
64888	Aftertreatment 2 Trip Information	32	On request	AT2TI	29-32	32	3748	Aftertreatment 2 Trip Number of Active Regeneration Manual Requests	Total number of aftertreatment device 2 active regeneration manual requests by the operator during the current trip period. / NOTE: This SPN needs to be reset by the reset PGN 56832.	0 to 4,294,967,295 counts		1 count/bit	0	count	17-Nov-05	Published	11/17/2005	Published	J1939-71	J1939-71
64889	Aftertreatment 1 Trip Information	32	On request	AT1TI	01-04	32	3733	Aftertreatment 1 Trip Fuel Used	Total amount of fuel used by aftertreatment device 1 during the current trip period. / NOTE: This SPN needs to be reset by the reset PGN 56832.	0 to 2,105,540,607.5 L		0.5 L/bit	0	liters	17-Nov-05	Published	11/17/2005	Published	J1939-71	J1939-71
64889	Aftertreatment 1 Trip Information	32	On request	AT1TI	05-08	32	3734	Aftertreatment 1 Trip Active Regeneration Time	Total amount of time that aftertreatment device 1 has been in active regeneration during the current trip period. / NOTE: This SPN needs to be reset by the reset PGN 56832.	0 to 4,211,081,215 s		1 s/bit	0	Seconds	17-Nov-05	Published	11/17/2005	Published	J1939-71	J1939-71
64889	Aftertreatment 1 Trip Information	32	On request	AT1TI	09-12	32	3735	Aftertreatment 1 Trip Disabled Time	Total amount of time that aftertreatment 1 regeneration has been manually disabled during the current trip period. / NOTE: This SPN needs to be reset by the reset PGN 56832.	0 to 4,211,081,215 s		1 s/bit	0	Seconds	17-Nov-05	Published	11/17/2005	Published	J1939-71	J1939-71
64889	Aftertreatment 1 Trip Information	32	On request	AT1TI	13-16	32	3736	Aftertreatment 1 Trip Number of Active Regenerations	Total number of active regenerations by Aftertreatment device 1 during the current trip period. / NOTE: This SPN needs to be reset by the reset PGN 56832.	0 to 4,294,967,295 counts		1 count/bit	0	count	17-Nov-05	Published	11/17/2005	Published	J1939-71	J1939-71
64889	Aftertreatment 1 Trip Information	32	On request	AT1TI	17-20	32	3737	Aftertreatment 1 Trip Passive Regeneration Time	Total amount of time that aftertreatment device 1 has been in passive regeneration during the current trip period. / NOTE: This SPN needs to be reset by the reset PGN 56832.	0 to 4,211,081,215 s		1 s/bit	0	Seconds	17-Nov-05	Published	11/17/2005	Published	J1939-71	J1939-71
64889	Aftertreatment 1 Trip Information	32	On request	AT1TI	21-24	32	3738	Aftertreatment 1 Trip Number of Passive Regenerations	Total number of passive regenerations by Aftertreatment device 1 during the current trip period. / NOTE: This SPN needs to be reset by the reset PGN 56832.	0 to 4,294,967,295 counts		1 count/bit	0	count	17-Nov-05	Published	11/17/2005	Published	J1939-71	J1939-71
64889	Aftertreatment 1 Trip Information	32	On request	AT1TI	25-28	32	3739	Aftertreatment 1 Trip Number of Active Regeneration Inhibit Requests	Total number of aftertreatment device 1 active regeneration inhibit requests by the operator during the current trip period. / NOTE: This SPN needs to be reset by the reset PGN 56832.	0 to 4,294,967,295 counts		1 count/bit	0	count	17-Nov-05	Published	11/17/2005	Published	J1939-71	J1939-71
64889	Aftertreatment 1 Trip Information	32	On request	AT1TI	29-32	32	3740	Aftertreatment 1 Trip Number of Active Regeneration Manual Requests	Total number of Aftertreatment device 1 active regeneration manual requests by the operator during the current trip period. / NOTE: This SPN needs to be reset by the reset PGN 56832.	0 to 4,294,967,295 counts		1 count/bit	0	count	17-Nov-05	Published	11/17/2005	Published	J1939-71	J1939-71
64890	Aftertreatment 2 Service	8	On request	AT2S	1	8	3722	Diesel Particulate Filter 2 Soot Load Percent	Indicates the soot load percent of diesel particulate filter 2. 100% is the level at which active diesel particulate filter regeneration should be triggered. / 100% level is the active regeneration trigger level (and if conditions are not favorable for regeneration, soot loading can continue beyond 100%). During normal operation and regeneration a value 0% will indicate a fully regenerated diesel particulate filter. Values of 25%, 50% and 75% will indicate the general level of soot prior to the 100% level where an active regeneration is needed.	0 to 250 %		1 %/bit	0	%	17-Nov-05	Published	2/24/2007	Approved	J1939-71	J1939-71
64890	Aftertreatment 2 Service	8	On request	AT2S	2	8	3723	Diesel Particulate Filter 2 Ash Load Percent	Indicates the ash load percent of diesel particulate filter 2. 100% is the level at which diesel particulate filter ash service should be performed. / 100% level is the target ash service interval (and if ash service is not immediately performed, ash loading can continue beyond 100%).	0 to 250 %		1 %/bit	0	%	17-Nov-05	Published	2/24/2007	Approved	J1939-71	J1939-71
64890	Aftertreatment 2 Service	8	On request	AT2S	3-6	32	3724	Diesel Particulate Filter 2 Time Since Last Active Regeneration	Indicates the time since the last active regeneration event of diesel particulate filter 2.	0 to 4,211,081,215 s		1 s/bit	0	Seconds	17-Nov-05	Published	2/24/2007	Approved	J1939-71	J1939-71
64891	Aftertreatment 1 Service	8	On request	AT1S	1	8	3719	Diesel Particulate Filter 1 Soot Load Percent	Indicates the soot load percent of diesel particulate filter 1. 100% is the level at which active diesel particulate filter regeneration should be triggered. / 100% level is the active regeneration trigger level (and if conditions are not favorable for regeneration, soot loading can continue beyond 100%). During normal operation and regeneration a value 0% will indicate a fully regenerated diesel particulate filter. Values of 25%, 50% and 75% will indicate the general level of soot prior to the 100% level where an active regeneration is needed.	0 to 250 %		1 %/bit	0	%	17-Nov-05	Published	2/24/2007	Approved	J1939-71	J1939-71
64891	Aftertreatment 1 Service	8	On request	AT1S	2	8	3720	Diesel Particulate Filter 1 Ash Load Percent	Indicates the ash load percent of diesel particulate filter 1. 100% is the level at which diesel particulate filter ash service should be performed. / 100% level is the target ash service interval (and if ash service is not immediately performed, ash loading can continue beyond 100%).	0 to 250 %		1 %/bit	0	%	17-Nov-05	Published	2/24/2007	Approved	J1939-71	J1939-71
64891	Aftertreatment 1 Service	8	On request	AT1S	3-6	32	3721	Diesel Particulate Filter 1 Time Since Last Active Regeneration	Indicates the time since the last active regeneration event of diesel particulate filter 1.	0 to 4,211,081,215 s		1 s/bit	0	Seconds	17-Nov-05	Published	2/24/2007	Approved	J1939-71	J1939-71
64892	Diesel Particulate Filter Control 1	8	1 s and on change	DPFC1	1.1	3	3697	Diesel Particulate Filter Lamp Command	Command to control the diesel particulate filter lamp. / 000 Off / 001 On – solid / 010 reserved for SAE assignment / 011 reserved for SAE assignment / 100 On – fast blink (1 HZ) / 101 reserved for SAE assignment / 110 reserved for SAE assignment / 111 not available / This SPN would be “off” when diesel particulate filter lamp is unlit. The "on - solid" should indicate that diesel particulate filter active regeneration is needed at the lowest level of urgency and that operator intervention is required. The flashing state indicates a more severe condition requiring regeneration. / This SPN shall not be used to convey information regarding operator switch feedback from SPNs 3695 and 3696. / The ISO 2575 Symbol F21 is recommended for use with this message.	0 to 7		8 states/3 bit	0	bit	9-Feb-06	Published	2/24/2007	Approved	J1939-71	J1939-71
64892	Diesel Particulate Filter Control 1	8	1 s and on change	DPFC1	2.1	2	3699	Diesel Particulate Filter Passive Regeneration Status	Indicates the state of diesel particulate filter passive regeneration. / 00 not active / 01 active / 10 reserved for SAE assignment / 11 not available	0 to 3		4 states/2 bit	0	bit	9-Feb-06	Published	2/24/2007	Approved	J1939-71	J1939-71
64892	Diesel Particulate Filter Control 1	8	1 s and on change	DPFC1	2.3	2	3700	Diesel Particulate Filter Active Regeneration Status	Indicates the state of diesel particulate filter active regeneration. / 00 not active / 01 active / 10 regeneration needed - automatically initiated active regeneration imminent / 11 not available	0 to 3		4 states/2 bit	0	bit	17-Nov-05	Published	2/24/2007	Approved	J1939-71	J1939-71
64892	Diesel Particulate Filter Control 1	8	1 s and on change	DPFC1	2.5	3	3701	Diesel Particulate Filter Status	Indicates the state of the diesel particulate filter regeneration need and urgency. / 000 Regeneration not needed / 001 Regeneration needed - lowest level / 010 Regeneration needed - moderate level / 011 Regeneration needed - highest level / 100 reserved for SAE assignment / 101 reserved for SAE assignment / 110 reserved for SAE assignment / 111 not available	0 to 7		8 states/3 bit	0	bit	17-Nov-05	Published	2/24/2007	Approved	J1939-71	J1939-71
64892	Diesel Particulate Filter Control 1	8	1 s and on change	DPFC1	3.1	2	3702	Diesel Particulate Filter Active Regeneration Inhibited Status	Indicates the state of diesel particulate filter active regeneration inhibition. / 00 not inhibited / 01 inhibited / 10 reserved for SAE assignment / 11 not available / This SPN indicates the reason for the diesel particulate filter regeneration not being initiated or being exited prior to completion. When this state becomes active, the system will not initiate an active regeneration or will exit an active regeneration. If the reason for inhibiting is not covered by SPNs 3703 thru 3717, a request should be submitted to the SAE Truck and Bus J1939 Request Processing Group to have the reason added.	0 to 3		4 states/2 bit	0	bit	9-Feb-06	Published	2/24/2007	Approved	J1939-71	J1939-71
64892	Diesel Particulate Filter Control 1	8	1 s and on change	DPFC1	3.3	2	3703	Diesel Particulate Filter Active Regeneration Inhibited Due to Inhibit Switch	Indicates the state of diesel particulate filter active regeneration inhibition due to the Diesel Particulate Filter Regeneration Inhibit Switch. / 00 not inhibited / 01 inhibited / 10 reserved for SAE assignment / 11 not available / This SPN indicates the reason for the diesel particulate filter regeneration not being initiated or being exited prior to completion. When this state becomes active the system will not initiate an active regeneration or will exit an active regeneration. The state provides information that may be provided to the driver/service technician as to why the regeneration did not initiate or was exited.	0 to 3		4 states/2 bit	0	bit	17-Nov-05	Published	2/24/2007	Approved	J1939-71	J1939-71
64892	Diesel Particulate Filter Control 1	8	1 s and on change	DPFC1	3.5	2	3704	Diesel Particulate Filter Active Regeneration Inhibited Due to Clutch Disengaged	Indicates the state of diesel particulate filter active regeneration inhibition due to the clutch being disengaged. / 00 not inhibited / 01 inhibited / 10 reserved for SAE assignment / 11 not available / This SPN indicates the reason for the diesel particulate filter regeneration not being initiated or being exited prior to completion. When this state becomes active the system will not initiate an active regeneration or will exit an active regeneration. The state provides information that may be provided to the driver/service technician as to why the regeneration did not initiate or was exited.	0 to 3		4 states/2 bit	0	bit	17-Nov-05	Published	2/24/2007	Approved	J1939-71	J1939-71
64892	Diesel Particulate Filter Control 1	8	1 s and on change	DPFC1	3.7	2	3705	Diesel Particulate Filter Active Regeneration Inhibited Due to Service Brake Active	Indicates the state of diesel particulate filter active regeneration inhibition due to the service brake being active. / 00 not inhibited / 01 inhibited / 10 reserved for SAE assignment / 11 not available / This SPN indicates the reason for the diesel particulate filter regeneration not being initiated or being exited prior to completion. When this state becomes active the system will not initiate an active regeneration or will exit an active regeneration. The state provides information that may be provided to the driver/service technician as to why the regeneration did not initiate or was exited.	0 to 3		4 states/2 bit	0	bit	17-Nov-05	Published	2/24/2007	Approved	J1939-71	J1939-71
64892	Diesel Particulate Filter Control 1	8	1 s and on change	DPFC1	4.1	2	3706	Diesel Particulate Filter Active Regeneration Inhibited Due to PTO Active	Indicates the state of diesel particulate filter active regeneration inhibition due to the PTO being active. / 00 not inhibited / 01 inhibited / 10 reserved for SAE assignment / 11 not available / This SPN indicates the reason for the diesel particulate filter regeneration not being initiated or being exited prior to completion. When this state becomes active the system will not initiate an active regeneration or will exit an active regeneration. The state provides information that may be provided to the driver/service technician as to why the regeneration did not initiate or was exited.	0 to 3		4 states/2 bit	0	bit	17-Nov-05	Published	2/24/2007	Approved	J1939-71	J1939-71
64892	Diesel Particulate Filter Control 1	8	1 s and on change	DPFC1	4.3	2	3707	Diesel Particulate Filter Active Regeneration Inhibited Due to Accelerator Pedal Off Idle	Indicates the state of diesel particulate filter active regeneration inhibition due to the accelerator pedal being off idle. / 00 not inhibited / 01 inhibited / 10 reserved for SAE assignment / 11 not available / This SPN indicates the reason for the diesel particulate filter regeneration not being initiated or being exited prior to completion. When this state becomes active the system will not initiate an active regeneration or will exit an active regeneration. The state provides information that may be provided to the driver/service technician as to why the regeneration did not initiate or was exited.	0 to 3		4 states/2 bit	0	bit	17-Nov-05	Published	2/24/2007	Approved	J1939-71	J1939-71
64892	Diesel Particulate Filter Control 1	8	1 s and on change	DPFC1	4.5	2	3708	Diesel Particulate Filter Active Regeneration Inhibited Due to Out of Neutral	Indicates the state of diesel particulate filter active regeneration inhibition due to the transmission being out of neutral. / 00 not inhibited / 01 inhibited / 10 reserved for SAE assignment / 11 not available / This SPN indicates the reason for the diesel particulate filter regeneration not being initiated or being exited prior to completion. When this state becomes active the system will not initiate an active regeneration or will exit an active regeneration. The state provides information that may be provided to the driver/service technician as to why the regeneration did not initiate or was exited.	0 to 3		4 states/2 bit	0	bit	17-Nov-05	Published	2/24/2007	Approved	J1939-71	J1939-71
64892	Diesel Particulate Filter Control 1	8	1 s and on change	DPFC1	4.7	2	3709	Diesel Particulate Filter Active Regeneration Inhibited Due to Vehicle Speed Above Allowed Speed	Indicates the state of diesel particulate filter active regeneration inhibition due to the vehicle speed being above an allowed limit. / 00 not inhibited / 01 inhibited / 10 reserved for SAE assignment / 11 not available / This SPN indicates the reason for the diesel particulate filter regeneration not being initiated or being exited prior to completion. When this state becomes active the system will not initiate an active regeneration or will exit an active regeneration. The state provides information that may be provided to the driver/service technician as to why the regeneration did not initiate or was exited.	0 to 3		4 states/2 bit	0	bit	17-Nov-05	Published	2/24/2007	Approved	J1939-71	J1939-71
64892	Diesel Particulate Filter Control 1	8	1 s and on change	DPFC1	5.1	2	3710	Diesel Particulate Filter Active Regeneration Inhibited Due to Parking Brake Not Set	Indicates the state of diesel particulate filter active regeneration inhibition due to the parking brake being not set. / 00 not inhibited / 01 inhibited / 10 reserved for SAE assignment / 11 not available / This SPN indicates the reason for the diesel particulate filter regeneration not being initiated or being exited prior to completion. When this state becomes active the system will not initiate an active regeneration or will exit an active regeneration. The state provides information that may be provided to the driver/service technician as to why the regeneration did not initiate or was exited.	0 to 3		4 states/2 bit	0	bit	17-Nov-05	Published	2/24/2007	Approved	J1939-71	J1939-71
64892	Diesel Particulate Filter Control 1	8	1 s and on change	DPFC1	5.3	2	3711	Diesel Particulate Filter Active Regeneration Inhibited Due to Low Exhaust Gas Temperature	Indicates the state of diesel particulate filter active regeneration inhibition due to the exhaust gas temperature being too low. This implies that the diesel particulate filter and/or oxidation catalyst are likewise too cold for active regeneration. / 00 not inhibited / 01 inhibited / 10 reserved for SAE assignment / 11 not available / This SPN indicates the reason for the diesel particulate filter regeneration not being initiated or being exited prior to completion. When this state becomes active the system will not initiate an active regeneration or will exit an active regeneration. The state provides information that may be provided to the driver/service technician as to why the regeneration did not initiate or was exited.	0 to 3		4 states/2 bit	0	bit	17-Nov-05	Published	2/24/2007	Approved	J1939-71	J1939-71
64892	Diesel Particulate Filter Control 1	8	1 s and on change	DPFC1	5.5	2	3712	Diesel Particulate Filter Active Regeneration Inhibited Due to System Fault Active	Indicates the state of diesel particulate filter active regeneration inhibition due to a system fault being active. / 00 not inhibited / 01 inhibited / 10 reserved for SAE assignment / 11 not available / This SPN indicates the reason for the diesel particulate filter regeneration not being initiated or being exited prior to completion. When this state becomes active the system will not initiate an active regeneration or will exit an active regeneration. The state provides information that may be provided to the driver/service technician as to why the regeneration did not initiate or was exited.	0 to 3		4 states/2 bit	0	bit	17-Nov-05	Published	2/24/2007	Approved	J1939-71	J1939-71
64892	Diesel Particulate Filter Control 1	8	1 s and on change	DPFC1	5.7	2	3713	Diesel Particulate Filter Active Regeneration Inhibited Due to System Timeout	Indicates the state of diesel particulate filter active regeneration inhibition due to a system timeout. / 00 not inhibited / 01 inhibited / 10 reserved for SAE assignment / 11 not available / This SPN indicates the reason for the diesel particulate filter regeneration not being initiated or being exited prior to completion. When this state becomes active the system will not initiate an active regeneration or will exit an active regeneration. The state provides information that may be provided to the driver/service technician as to why the regeneration did not initiate or was exited.	0 to 3		4 states/2 bit	0	bit	17-Nov-05	Published	2/24/2007	Approved	J1939-71	J1939-71
64892	Diesel Particulate Filter Control 1	8	1 s and on change	DPFC1	6.1	2	3714	Diesel Particulate Filter Active Regeneration Inhibited Due to Temporary System Lockout	Indicates the state of diesel particulate filter active regeneration inhibition due to a temporary system lockout. / 00 not inhibited / 01 inhibited / 10 reserved for SAE assignment / 11 not available / This SPN indicates the reason for the diesel particulate filter regeneration not being initiated or being exited prior to completion. When this state becomes active the system will not initiate an active regeneration or will exit an active regeneration. The state provides information that may be provided to the driver/service technician as to why the regeneration did not initiate or was exited.	0 to 3		4 states/2 bit	0	bit	17-Nov-05	Published	2/24/2007	Approved	J1939-71	J1939-71
64892	Diesel Particulate Filter Control 1	8	1 s and on change	DPFC1	6.3	2	3715	Diesel Particulate Filter Active Regeneration Inhibited Due to Permanent System Lockout	Indicates the state of diesel particulate filter active regeneration inhibition due to a permanent system lockout. / 00 not inhibited / 01 inhibited / 10 reserved for SAE assignment / 11 not available / This SPN indicates the reason for the diesel particulate filter regeneration not being initiated or being exited prior to completion. When this state becomes active the system will not initiate an active regeneration or will exit an active regeneration. The state provides information that may be provided to the driver/service technician as to why the regeneration did not initiate or was exited.	0 to 3		4 states/2 bit	0	bit	17-Nov-05	Published	2/24/2007	Approved	J1939-71	J1939-71
64892	Diesel Particulate Filter Control 1	8	1 s and on change	DPFC1	6.5	2	3716	Diesel Particulate Filter Active Regeneration Inhibited Due to Engine Not Warmed Up	Indicates the state of diesel particulate filter active regeneration inhibition due to the engine not being warmed up. / 00 not inhibited / 01 inhibited / 10 reserved for SAE assignment / 11 not available / This SPN indicates the reason for the diesel particulate filter regeneration not being initiated or being exited prior to completion. When this state becomes active the system will not initiate an active regeneration or will exit an active regeneration. The state provides information that may be provided to the driver/service technician as to why the regeneration did not initiate or was exited.	0 to 3		4 states/2 bit	0	bit	17-Nov-05	Published	2/24/2007	Approved	J1939-71	J1939-71
64892	Diesel Particulate Filter Control 1	8	1 s and on change	DPFC1	6.7	2	3717	Diesel Particulate Filter Active Regeneration Inhibited Due to Vehicle Speed Below Allowed Speed	Indicates the state of diesel particulate filter active regeneration inhibition due to vehicle speed being less than the allowed vehicle speed. / 00 not inhibited / 01 inhibited / 10 reserved for SAE assignment / 11 not available / This SPN indicates the reason for the diesel particulate filter regeneration not being initiated or being exited prior to completion. When this state becomes active the system will not initiate an active regeneration or will exit an active regeneration. The state provides information that may be provided to the driver/service technician as to why the regeneration did not initiate or was exited.	0 to 3		4 states/2 bit	0	bit	17-Nov-05	Published	2/24/2007	Approved	J1939-71	J1939-71
64892	Diesel Particulate Filter Control 1	8	1 s and on change	DPFC1	7.1	2	3718	Diesel Particulate Filter Automatic Active Regeneration Initiation Configuration	Indicates the configuration of diesel particulate filter active regeneration automatic initiation. / 00 not enabled / 01 enabled / 10 reserved for SAE assignment / 11 not available	0 to 3		4 states/2 bit	0	bit	17-Nov-05	Published	2/24/2007	Approved	J1939-71	J1939-71
64892	Diesel Particulate Filter Control 1	8	1 s and on change	DPFC1	7.3	3	3698	Exhaust System High Temperature Lamp Command	Command to control the exhaust system high temperature lamp. This lamp indicates that the exhaust system temperature is high. / 000 Off / 001 On – solid / 010 reserved for SAE assignment / 011 reserved for SAE assignment / 100 reserved for SAE assignment / 101 reserved for SAE assignment / 110 reserved for SAE assignment / 111 not available / This SPN would be “off” when the lamp is unlit. The "on - solid" status indicates that the exhaust gas temperature is high. / This SPN shall not be used to convey information regarding operator switch feedback from SPNs 3695 and 3696. / The ISO 2575 Symbol "to be assigned" is recommended for use with this message. This symbol is the ISO exhaust gas symbol with the temperature symbol added to it.	0 to 7		8 states/3 bit	0	bit	9-Feb-06	Published	5/11/2006	Published	J1939-71	J1939-71
64892	Diesel Particulate Filter Control 1	8	1 s and on change	DPFC1	7.6	3	4175	Diesel Particulate Filter Active Regeneration Forced Status	Indicates the forced execution status of diesel particulate filter regeneration. / 000 Not Active / 001 Active – Forced by Switch (See SPN 3696) / 010 Active – Forced by Service Tool / 011 Reserved for SAE Assignment / 100 Reserved for SAE Assignment / 101 Reserved for SAE Assignment / 110 Reserved for SAE Assignment / 111 not available / This SPN indicates the forced execution status of diesel particulate filter regeneration. The SPN would be “Not Active” when the execution of diesel particulate filter regeneration has not been forced. Either of the states “Active – Forced by Switch” and “Active – Forced by Service Tool” will be active when execution of diesel particulate filter regeneration is forced, providing feedback as to which entity forced the execution of diesel particulate filter regeneration.	0 to 7		8 states/3 bit	0	bit	10-Aug-06	Approved	2/24/2007	Approved	J1939-71	J1939-71
64894	Adaptive Front-Lighting System Status	8	On request	AFSS	1.1	3	3691	Left Headlamp Dynamic Bending Light	This parameter indicates whether the dynamic bending light of the left headlamp is working properly. / 000 Dynamic bending light deactivated. There is no problem but for some reasons (e.g. daylight present) the bending light is deactivated. / 001 Dynamic bending light is working properly. Normal operation mode. Bending light is working properly. / 010 Dynamic bending light fail safe position. Bending light is damaged, current position does not affect oncoming traffic. / 011 Dynamic bending light failure. Bending light does not work, current position may affect oncoming traffic. / 100 – 110 Reserved / 111 Not available	0 to 7		8 states/3 bit	0	bit	17-Nov-05	Published	11/17/2005	Published	J1939-71	J1939-71
64894	Adaptive Front-Lighting System Status	8	On request	AFSS	1.4	3	3692	Right Headlamp Dynamic Bending Light	This parameter indicates whether the dynamic bending light of the left headlamp is working properly. / 000 Dynamic bending light deactivated. There is no problem but for some reasons (e.g. daylight present) the bending light is deactivated. / 001 Dynamic bending light is working properly. Normal operation mode. Bending light is working properly. / 010 Dynamic bending light fail safe position. Bending light is damaged, current position does not affect oncoming traffic. / 011 Dynamic bending light failure. Bending light does not work, current position may affect oncoming traffic. / 100 – 110 Reserved / 111 Not available	0 to 7		8 states/3 bit	0	bit	17-Nov-05	Published	11/17/2005	Published	J1939-71	J1939-71
64894	Adaptive Front-Lighting System Status	8	On request	AFSS	2.1	4	3693	Left Headlamp Light Distribution	This parameter indicates what kind of light distribution is set by the AFS system for the left headlamp. / 0000 Light distribution town - The basic light distribution for town light is generated with a symmetrical cut-off line (Class V) / 0001 Light distribution country - Country light is mostly similar to the actual SAE low beam pattern. (Class C) / 0010 Light distribution motorway - The task of motorway light is an improved overall viewing distance and an optimum of illumination of the second lane on roads with more than one lane and without oncoming traffic. (Class E) / 0011 Light distribution high beam - The high beam distribution of the module generates an illumination level that an additional high beam spot is not necessary. / 0100 Light distribution adverse weather - The adverse weather light improves the viewing situation for the driver on wet roads and reduces the amount of glare from reflections on wed reads for the oncoming traffic. (Class W) / 0101 Light distribution fail safe position - Module is damaged, current light distribution does not affect oncoming traffic. / 0110 Light distribution failure - Module is damaged, current position may affect oncoming traffic. / 0111 Different light distributions not available - No AFS distributions available. Head lamp has only one distribution. / 1000 – 1110 Reserved / 1111 Not available	0 to 15		16 states/4 bit	0	bit	17-Nov-05	Published	11/17/2005	Published	J1939-71	J1939-71
64894	Adaptive Front-Lighting System Status	8	On request	AFSS	2.5	4	3694	Right Headlamp Light Distribution	This parameter indicates what kind of light distribution is set by the AFS system for the right headlamp. / 0000 Light distribution town - The basic light distribution for town light is generated with a symmetrical cut-off line (Class V) / 0001 Light distribution country - Country light is mostly similar to the actual SAE low beam pattern. (Class C) / 0010 Light distribution motorway - The task of motorway light is an improved overall viewing distance and an optimum of illumination of the second lane on roads with more than one lane and without oncoming traffic. (Class E) / 0011 Light distribution high beam - The high beam distribution of the module generates an illumination level that an additional high beam spot is not necessary. / 0100 Light distribution adverse weather - The adverse weather light improves the viewing situation for the driver on wet roads and reduces the amount of glare from reflections on wed reads for the oncoming traffic. (Class W) / 0101 Light distribution fail safe position - Module is damaged, current light distribution does not affect oncoming traffic. / 0110 Light distribution failure - Module is damaged, current position may affect oncoming traffic. / 0111 Different light distributions not available - No AFS distributions available. Head lamp has only one distribution. / 1000 – 1110 Reserved / 1111 Not available	0 to 15		16 states/4 bit	0	bit	17-Nov-05	Published	11/17/2005	Published	J1939-71	J1939-71
64895	Engine Configuration 2	8	On request	EC2	1	8	3670	Maximum Crank Attempts per Start Attempt	The number of cranking cycles that will be performed before ending the start attempt. This is intended to be used in conjunction with Crank Attempt Count on Present Start Attempt, in order to give a FMI 0 diagnostic on the latter.	0 to 250		1 count/bit	0	count	17-Nov-05	Published	8/18/2005	Published	J1939-71	J1939-71
64897	EGR Cooler Bypass	8	500 ms	EGRBV	1	8	3672	EGR Cooler Bypass Actuator Postion	The parameter gives the % open of the EGR Cooler Bypass Actuator, where 0% = Fully Closed (no gas flowing through the bypass), and 100% = Fully Open.	0 to 100 %		0.4 %/bit	0	%	18-Aug-05	Published	8/18/2005	Published	J1939-71	J1939-71
64899	Transfer Case Information	8	1 s or on change	TCI	1.1	3	3645	Transfer case status	This parameter describes the feedback from the transfer case controller . Used by instrument clusters, tachographs, PTOs , etc. / 000 2 wheel high (normal or `'On Highway' Range) / 001 4 wheel high (normal or 'On Highway' Range / 010 neutral / 011 2 wheel low (or `'Off Highway' Range) / 100 4 wheel low (or `'Off Highway' Range) / 101 Transfer Case Shift in Progress or gear not confirmed / 110 error / 111 not available	0 to 7		8 states/3 bit	0	bit	18-Aug-05	Published	8/18/2005	Published	J1939-71	J1939-71
64900	Engine Fluid Level/Pressure 9	8	500 ms	EFL/P9	1-2	16	3640	Engine Intake Valve Actuation Oil Pressure for Cylinder #17	The gage pressure of the oil in the hydraulic accumulator that powers the engine intake valve for cylinder #17.	0 to 6,425.5 kPa		0.1 kPa/bit	0	kPa	18-Aug-05	Published	8/18/2005	Published	J1939-71	J1939-71
64900	Engine Fluid Level/Pressure 9	8	500 ms	EFL/P9	3-4	16	3641	Engine Intake Valve Actuation Oil Pressure for Cylinder #18	The gage pressure of the oil in the hydraulic accumulator that powers the engine intake valve for cylinder #18.	0 to 6,425.5 kPa		0.1 kPa/bit	0	kPa	18-Aug-05	Published	8/18/2005	Published	J1939-71	J1939-71
64900	Engine Fluid Level/Pressure 9	8	500 ms	EFL/P9	5-6	16	3642	Engine Intake Valve Actuation Oil Pressure for Cylinder #19	The gage pressure of the oil in the hydraulic accumulator that powers the engine intake valve for cylinder #19.	0 to 6,425.5 kPa		0.1 kPa/bit	0	kPa	18-Aug-05	Published	8/18/2005	Published	J1939-71	J1939-71
64900	Engine Fluid Level/Pressure 9	8	500 ms	EFL/P9	7-8	16	3643	Engine Intake Valve Actuation Oil Pressure for Cylinder #20	The gage pressure of the oil in the hydraulic accumulator that powers the engine intake valve for cylinder #20.	0 to 6,425.5 kPa		0.1 kPa/bit	0	kPa	18-Aug-05	Published	8/18/2005	Published	J1939-71	J1939-71
64901	Engine Fluid Level/Pressure 8	8	500 ms	EFL/P8	1-2	16	3636	Engine Intake Valve Actuation Oil Pressure for Cylinder #13	The gage pressure of the oil in the hydraulic accumulator that powers the engine intake valve for cylinder #13.	0 to 6,425.5 kPa		0.1 kPa/bit	0	kPa	18-Aug-05	Published	8/18/2005	Published	J1939-71	J1939-71
64901	Engine Fluid Level/Pressure 8	8	500 ms	EFL/P8	3-4	16	3637	Engine Intake Valve Actuation Oil Pressure for Cylinder #14	The gage pressure of the oil in the hydraulic accumulator that powers the engine intake valve for cylinder #14.	0 to 6,425.5 kPa		0.1 kPa/bit	0	kPa	18-Aug-05	Published	8/18/2005	Published	J1939-71	J1939-71
64901	Engine Fluid Level/Pressure 8	8	500 ms	EFL/P8	5-6	16	3638	Engine Intake Valve Actuation Oil Pressure for Cylinder #15	The gage pressure of the oil in the hydraulic accumulator that powers the engine intake valve for cylinder #15.	0 to 6,425.5 kPa		0.1 kPa/bit	0	kPa	18-Aug-05	Published	8/18/2005	Published	J1939-71	J1939-71
64901	Engine Fluid Level/Pressure 8	8	500 ms	EFL/P8	7-8	16	3639	Engine Intake Valve Actuation Oil Pressure for Cylinder #16	The gage pressure of the oil in the hydraulic accumulator that powers the engine intake valve for cylinder #16.	0 to 6,425.5 kPa		0.1 kPa/bit	0	kPa	18-Aug-05	Published	8/18/2005	Published	J1939-71	J1939-71
64902	Engine Fluid Level/Pressure 7	8	500 ms	EFL/P7	1-2	16	3632	Engine Intake Valve Actuation Oil Pressure for Cylinder #9	The gage pressure of the oil in the hydraulic accumulator that powers the engine intake valve for cylinder #9.	0 to 6,425.5 kPa		0.1 kPa/bit	0	kPa	18-Aug-05	Published	8/18/2005	Published	J1939-71	J1939-71
64902	Engine Fluid Level/Pressure 7	8	500 ms	EFL/P7	3-4	16	3633	Engine Intake Valve Actuation Oil Pressure for Cylinder #10	The gage pressure of the oil in the hydraulic accumulator that powers the engine intake valve for cylinder #10.	0 to 6,425.5 kPa		0.1 kPa/bit	0	kPa	18-Aug-05	Published	8/18/2005	Published	J1939-71	J1939-71
64902	Engine Fluid Level/Pressure 7	8	500 ms	EFL/P7	5-6	16	3634	Engine Intake Valve Actuation Oil Pressure for Cylinder #11	The gage pressure of the oil in the hydraulic accumulator that powers the engine intake valve for cylinder #11.	0 to 6,425.5 kPa		0.1 kPa/bit	0	kPa	18-Aug-05	Published	8/18/2005	Published	J1939-71	J1939-71
64902	Engine Fluid Level/Pressure 7	8	500 ms	EFL/P7	7-8	16	3635	Engine Intake Valve Actuation Oil Pressure for Cylinder #12	The gage pressure of the oil in the hydraulic accumulator that powers the engine intake valve for cylinder #12.	0 to 6,425.5 kPa		0.1 kPa/bit	0	kPa	18-Aug-05	Published	8/18/2005	Published	J1939-71	J1939-71
64903	Engine Fluid Level/Pressure 6	8	500 ms	EFL/P6	1-2	16	3628	Engine Intake Valve Actuation Oil Pressure for Cylinder #5	The gage pressure of the oil in the hydraulic accumulator that powers the engine intake valve for cylinder #5.	0 to 6,425.5 kPa		0.1 kPa/bit	0	kPa	18-Aug-05	Published	8/18/2005	Published	J1939-71	J1939-71
64903	Engine Fluid Level/Pressure 6	8	500 ms	EFL/P6	3-4	16	3629	Engine Intake Valve Actuation Oil Pressure for Cylinder #6	The gage pressure of the oil in the hydraulic accumulator that powers the engine intake valve for cylinder #6.	0 to 6,425.5 kPa		0.1 kPa/bit	0	kPa	18-Aug-05	Published	8/18/2005	Published	J1939-71	J1939-71
64903	Engine Fluid Level/Pressure 6	8	500 ms	EFL/P6	5-6	16	3630	Engine Intake Valve Actuation Oil Pressure for Cylinder #7	The gage pressure of the oil in the hydraulic accumulator that powers the engine intake valve for cylinder #7.	0 to 6,425.5 kPa		0.1 kPa/bit	0	kPa	18-Aug-05	Published	8/18/2005	Published	J1939-71	J1939-71
64903	Engine Fluid Level/Pressure 6	8	500 ms	EFL/P6	7-8	16	3631	Engine Intake Valve Actuation Oil Pressure for Cylinder #8	The gage pressure of the oil in the hydraulic accumulator that powers the engine intake valve for cylinder #8.	0 to 6,425.5 kPa		0.1 kPa/bit	0	kPa	18-Aug-05	Published	8/18/2005	Published	J1939-71	J1939-71
64904	Engine Fluid Level/Pressure 5	8	500 ms	EFL/P5	1-2	16	3624	Engine Intake Valve Actuation Oil Pressure for Cylinder #1	The gage pressure of the oil in the hydraulic accumulator that powers the engine intake valve for cylinder #1. / This intake valve pressure is at the first cylinder in the engine, while SPN 2948 reflects the intake valve pressure of the entire engine system.	0 to 6,425.5 kPa		0.1 kPa/bit	0	kPa	18-Aug-05	Published	8/18/2005	Published	J1939-71	J1939-71
64904	Engine Fluid Level/Pressure 5	8	500 ms	EFL/P5	3-4	16	3625	Engine Intake Valve Actuation Oil Pressure for Cylinder #2	The gage pressure of the oil in the hydraulic accumulator that powers the engine intake valve for cylinder #2.	0 to 6,425.5 kPa		0.1 kPa/bit	0	kPa	18-Aug-05	Published	8/18/2005	Published	J1939-71	J1939-71
64904	Engine Fluid Level/Pressure 5	8	500 ms	EFL/P5	5-6	16	3626	Engine Intake Valve Actuation Oil Pressure for Cylinder #3	The gage pressure of the oil in the hydraulic accumulator that powers the engine intake valve for cylinder #3.	0 to 6,425.5 kPa		0.1 kPa/bit	0	kPa	18-Aug-05	Published	8/18/2005	Published	J1939-71	J1939-71
64904	Engine Fluid Level/Pressure 5	8	500 ms	EFL/P5	7-8	16	3627	Engine Intake Valve Actuation Oil Pressure for Cylinder #4	The gage pressure of the oil in the hydraulic accumulator that powers the engine intake valve for cylinder #4.	0 to 6,425.5 kPa		0.1 kPa/bit	0	kPa	18-Aug-05	Published	8/18/2005	Published	J1939-71	J1939-71
64905	Vehicle Direction/Speed 2	8	On request	VDS2	1-2	16	3623	Vehicle Roll	This parameter indicates the roll in degrees from level. Facing the direction of travel a tip to the left would be indicated by a negative number and a tip to the right would be indicated by a positive number.	-200 to 301.99 deg	-90 to 90 degrees	1/128 deg/bit	-200	deg	19-Aug-05	Published	8/18/2005	Published	J1939-71	J1939-71
64906	SAE J2012 DTC Display	Variable	On request	J2012	1	8	3619	Number of J2012 DTCs	The number J2012 DTCs being conveyed in PGN 64906. If the value of this parameter is zero, the device broadcasting PGN 64906 has no active or previously active J2012 DTCs.	0 to 250		1 count/bit	0	count	18-Aug-05	Published	8/18/2005	Published	J1939-71	J1939-71
64906	SAE J2012 DTC Display	Variable	On request	J2012	2-6	40	3620	J2012 DTC	Five character ASCII SAE J2012 DTC, sent most significant byte first.	0 to 255 per byte		ASCII	0	ASCII	18-Aug-05	Published	8/18/2005	Published	J1939-71	J1939-71
64906	SAE J2012 DTC Display	Variable	On request	J2012	7.1	1	3621	J2012 DTC Status	Indicates if the respective SAE J2012 DTC is active or previously active. / 0 - DTC is previously active / 1 - DTC is active	0 to 1		2 states/1 bit	0	bit	18-Aug-05	Published	8/18/2005	Published	J1939-71	J1939-71
64906	SAE J2012 DTC Display	Variable	On request	J2012	7.2	7	3622	J2012 DTC Occurrence Count	Number of occurrences of the respective SAE J2012 DTC being conveyed. / If more than 126 occurrences happen the value shall be set to 126. / If the occurrence count is not available to be sent then this value shall be set to 127.	0 to 127	0 to 126	1 count/bit	0	count	18-Aug-05	Published	8/18/2005	Published	J1939-71	J1939-71
64907	Aftertreatment 2 Gas Parameters	8	500 ms	AT2GP	1-2	16	3611	Diesel Particulate Filter Intake Pressure 2	This parameter indicates the diesel particulate filter intake gage pressure 2 (bank 2).	0 to 6,425.5 kPa		0.1 kPa/bit	0	kPa	19-May-05	Published	2/24/2007	Approved	J1939-71	J1939-71
64907	Aftertreatment 2 Gas Parameters	8	500 ms	AT2GP	3-4	16	3612	Diesel Particulate Filter Outlet Pressure 2	This parameter indicates the diesel particulate filter outlet gage pressure 2 (bank 2).	0 to 6,425.5 kPa		0.1 kPa/bit	0	kPa	19-May-05	Published	2/24/2007	Approved	J1939-71	J1939-71
64908	Aftertreatment 1 Gas Parameters	8	500 ms	AT1GP	1-2	16	3609	Diesel Particulate Filter Intake Pressure 1	This parameter indicates the diesel particulate filter intake gage pressure 1 (bank 1).	0 to 6,425.5 kPa		0.1 kPa/bit	0	kPa	19-May-05	Published	2/24/2007	Approved	J1939-71	J1939-71
64908	Aftertreatment 1 Gas Parameters	8	500 ms	AT1GP	3-4	16	3610	Diesel Particulate Filter Outlet Pressure 1	This parameter indicates the diesel particulate filter outlet gage pressure 1 (bank 1).	0 to 6,425.5 kPa		0.1 kPa/bit	0	kPa	19-May-05	Published	2/24/2007	Approved	J1939-71	J1939-71
64912	Advertised Engine Torque Curve	Variable	On request	AETC	1.1	4	3558	AETC Data Collection Standard	Indicates the standardized method by which torque data was obtained for the Advertised Engine Torque Curve (AETC). For example, in North America, heavy duty diesel engine specifications are typically based on SAE J1995. Other applicable SAE, ISO, or DIN standards may be added as necessary in the future. / 0000 SAE J1995 / 0001-1101 Not Defined / 1111 Not Available	0 to 15		16 states/4 bit	0	bit	19-May-05	Published	5/19/2005	Published	J1939-71	J1939-71
64912	Advertised Engine Torque Curve	Variable	On request	AETC	1.5	4	3559	Number of AETC data points	Indicates the number of speed / torque data points contained in the Advertised Engine Torque Curve broadcast (AETC). A minimum of 5 points is required, with a maximum of 15 points available as needed to accurately convey the curve.	0 to 15	5 to 15 points	16 states/4 bit	0	bit	19-May-05	Published	5/19/2005	Published	J1939-71	J1939-71
64912	Advertised Engine Torque Curve	Variable	On request	AETC	a	16	3560	AETC Speed Value	Engine speed value of the data points in PGN 64912 – Advertised Engine Torque Curve (AETC).	0 to 8,031.875 rpm		0.125 rpm/bit	0	rpm	19-May-05	Published	5/19/2005	Published	J1939-71	J1939-71
64912	Advertised Engine Torque Curve	Variable	On request	AETC	b	16	3561	AETC Torque value	Engine torque value of the data points in PGN 64912 – Advertised Engine Torque Curve (AETC).	0 to 64,255 Nm		1 Nm/bit	0	Nm	19-May-05	Published	5/19/2005	Published	J1939-71	J1939-71
64914	Engine Operating Information	8	250 ms	EOI	1.1	4	3543	Engine Operating State	This parameter is used to indicate the current state, or mode, of operation by the engine. This is a status parameter. / Bit state 0000 = Engine Stopped / Bit state 0001 = Pre-Start / Bit state 0010 = Starting / Bit state 0011 = Warm-Up / Bit state 0100 = Running / Bit state 0101 = Cool-down / Bit state 0110 = Engine Stopping / Bit state 0111 = Post-Run / Bit states 1000-1101 = available for SAE assignment / Bit state 1110 = <reserved> / Bit state 1111 = not available / STOPPED - / In the stopped state, the ECM is powered and the engine is not turning. The engine is ready to start. / PRE-START - / In the PRE-START state, the engine is not running. Actions are taken by various subsystem controls to prepare the engine for cranking and starting. This may include any priming, prelubrication, preheating sequences, interlocks or other start permissives. These subsystems have their own state based control and communicate their status to the engine state control logic. / STARTING - / During the STARTING state, actions are taken by various subsystem controls to attempt to start the engine. / WARM-UP - / During the WARM-UP state, the engine operates at reduced speed and / or load to allow the engine to come up to operating temperature. / RUNNING - / In the RUNNING state, the engine is turning and is prepared to output power. / COOL-DOWN - / During the COOLDOWN state, the engine operates at reduced speed and / or load to allow the engine to cool off before the engine is stopped. / STOPPING - / In the STOPPING state, actions are taken by various subsystem controls to attempt to stop the engine. / POST-RUN - / During the POST-RUN state, the engine is not turning. Actions are taken by various subsystem controls to prevent engine damage and extend component life. The engine is not ready to start.	0 to 15		16 states/4 bit	0	bit	10-Feb-05	Published	2/10/2005	Published	J1939-71	J1939-71
64914	Engine Operating Information	8	250 ms	EOI	1.5	2	4082	Fuel Pump Primer Control	Parameter used to activate or deactivate a priming system on the fuel transfer system. The fuel priming system is a system that purges air in the fuel lines and may assist fuel delivery to a second pump at lower speeds. / 00 = Deactivate / 01 = Activate / 10 = Reserved / 11 = Unavailable	0 to 3		4 states/2 bit	0	bit	11-May-06	Published	5/11/2006	Published	J1939-71	J1939-71
64914	Engine Operating Information	8	250 ms	EOI	2-3	16	3544	Time Remaining in Engine Operating State	This parameter is used to indicate the time remaining in the current engine operating state, based on the state defined in the SPN "Engine Operating State" (SPN 3543). For the states in which time remaining is not applicable, use 65535 ($FFFF).	0 to 64,255 s		1 s/bit	0	Seconds	10-Feb-05	Published	2/10/2005	Published	J1939-71	J1939-71
64914	Engine Operating Information	8	250 ms	EOI	4.1	2	3608	Engine Fuel Shutoff Vent Control	Control setting for a fuel shutoff vent. Typically, for a dual fuel shutoff system, the vent line is located between them and is plumbed to vent outside to atmosphere. The vent control typically always actuates opposite to that of the fuel shutoff(s) control. Thus, when the fuel shutoff(s) are closed, the vent is open, thereby 'ventilating' any leftover or leaking gas from the fuel shutoff. When the fuel shutoff(s) are open, the vent is closed, thereby all gas passes through to the engine. / 00 = Closed (vent closed) / 01 = Open (vent open) / 10 = Reserved / 11 = Don't care / take no action	0 to 3		4 states/2 bit	0	bit	19-May-05	Published	5/19/2005	Published	J1939-71	J1939-71
64914	Engine Operating Information	8	250 ms	EOI	4.3	2	632	Engine Fuel Shutoff 1 Control	Control setting for fuel shutoff 1. The second instance is SPN 2807. For a single fuel shutoff system, this represents its commanded position. For a dual fuel shutoff system, this SPN is representative of the upstream fuel shutoff commanded position. When fuel (gas) is desired at the engine, the fuel shutoff is opened. Otherwise, it is closed. / 00 = Open (fuel supplied to engine) / 01 = Closed (no fuel supplied to engine) / 10 = Reserved / 11 = Don't care / take no action / In addition to communicating desired action of fuel shutoff 1 and its driver status, this new SPN can be used to communicate whether fuel shutoff 1 feedback position (if available) matches the commanded position, through the use of FMIs.	0 to 3		4 states/2 bit	0	bit	19-May-05	Published	5/19/2005	Published	J1939-71	J1939-71
64914	Engine Operating Information	8	250 ms	EOI	4.5	2	2807	Engine Fuel Shutoff 2 Control	Control setting for fuel shutoff 2. First instance is SPN 632. For a dual fuel shutoff system, this SPN is representative of the downstream fuel shutoff commanded position. When fuel (gas) is desired at the engine, the fuel shutoff is opened. Otherwise, it is closed. / 00 = Open (fuel supplied to engine) / 01 = Closed (no fuel supplied to engine) / 10 = Reserved / 11 = Don't care / take no action / In addition to communicating desired action of fuel shutoff 2 and its driver status, this new SPN can be used to communicate whether fuel shutoff 2 feedback position (if available) matches the commanded position, through the use of FMIs.	0 to 3		4 states/2 bit	0	bit	19-May-05	Published	5/19/2005	Published	J1939-71	J1939-71
64914	Engine Operating Information	8	250 ms	EOI	4.7	2	3601	Engine Fuel Shutoff Valve Leak Test Control	Control setting for fuel shutoff valve proving system test. Typically, this type of system can only be used with a dual fuel shutoff system. The test consists of a small pump to pressurize the chamber between the dual fuel shutoffs when they are closed. After pressurizing, the test is passed if the pressure is above a certain threshold, indicating the fuel shutoffs are sealed completely shut without leaks. Otherwise, a low pressure indicates a leak is present past one or both of the fuel shutoffs. / 00 = Off (reset / no test in process) / 01 = On (test in process / test complete) / 10 = Reserved / 11 = Don't care / take no action / In addition to communicating desired action of the fuel shutoff valve proving system test and its driver status, this new SPN can be used to communicate whether the fuel shutoff valve proving system test failed, through the use of FMIs.	0 to 3		4 states/2 bit	0	bit	19-May-05	Published	5/19/2005	Published	J1939-71	J1939-71
64914	Engine Operating Information	8	250 ms	EOI	5.1	2	3589	Engine Oil Priming Pump Control	This control is used to activate a pump that lubricates the engine, particularly prior to initial engine startup. / 00 = Off / 01 = On / 10 = Reserved / 11 = unavailable	0 to 3		4 states/2 bit	0	bit	19-May-05	Published	5/19/2005	Published	J1939-71	J1939-71
64914	Engine Operating Information	8	250 ms	EOI	5.3	2	3602	Engine Oil Pre-heater Control	Control setting for an electrically actuated oil pre-heating device. / 00 = Off / 01 = On / 10 = Reserved / 11 = Don't care / take no action / In addition to communicating desired action of the electrically actuated oil pre-heater and its driver status, this new SPN can be used to communicate if any attempts to adequately pre-heat the oil are unsuccessful, through the use of FMIs.	0 to 3		4 states/2 bit	0	bit	19-May-05	Published	5/19/2005	Published	J1939-71	J1939-71
64914	Engine Operating Information	8	250 ms	EOI	5.5	2	3603	Engine Electrical System Power Conservation Control	Control setting for cutting power to various devices when the engine is not in use. Useful if it is desired to keep the engine in standby, with main control ECM still powered on and communictaing with outside world, but actuators and certain other ECMs can be de-powered. / 00 - Off (No Power conservation; all systems with supply power available) / 01 - On (power conservation active; certain systems have supply power witheld) / 10 - Reserved / 11 - Unavailable	0 to 3		4 states/2 bit	0	bit	19-May-05	Published	5/19/2005	Published	J1939-71	J1939-71
64914	Engine Operating Information	8	250 ms	EOI	5.7	2	3604	Engine Block / Coolant Pre-heater Control	Control setting for an electrically actuated engine block or coolant pre-heating device. / 00 - Off / 01 - On / 10 - Reserved / 11 - Unavailable	0 to 3		4 states/2 bit	0	bit	19-May-05	Published	5/19/2005	Published	J1939-71	J1939-71
64914	Engine Operating Information	8	250 ms	EOI	6.1	2	3605	Engine Coolant Circulating Pump Control	Control setting for an electrically actuated engine coolant circulating pump. / 00 = Off / 01 = On / 10 = Reserved / 11 = Don't care / take no action / .	0 to 3		4 states/2 bit	0	bit	19-May-05	Published	5/19/2005	Published	J1939-71	J1939-71
64914	Engine Operating Information	8	250 ms	EOI	6.3	2	3606	Engine Controlled Shutdown Request	A signal issued by the engine control system to a user or external system requesting for a controlled shutdown. This request is made when engine protection diagnostics determine a condition warrants a shutdown soon, but it is not severe enough to necessitate an immediate shutdown. This function gives notice such that the engine can be unloaded and cooled down before stopping. / 00 = Off (No Shutdown Requested) / 01 = On (Shutdown Requested) / 10 = Reserved / 11 = Don't care / take no action	0 to 3		4 states/2 bit	0	bit	19-May-05	Published	5/19/2005	Published	J1939-71	J1939-71
64914	Engine Operating Information	8	250 ms	EOI	6.5	2	3607	Engine Emergency (Immediate) Shutdown Indication	A signal issued by the engine control system to a user or external system indicating that it is immediately shutting the engine down. This indication is made when engine protection diagnostics determine a condition necessitates an immediate shutdown. This function gives notice that this has occurred. / 00 = Off (No Shutdown Requested) / 01 = On (Shutdown Requested) / 10 = Reserved / 11 = Don't care / take no action	0 to 3		4 states/2 bit	0	bit	19-May-05	Published	5/19/2005	Published	J1939-71	J1939-71
64914	Engine Operating Information	8	250 ms	EOI	8	8	3644	Engine Derate Request	This parameter is a derate request made from the engine control system to an external system, where the engine is requesting an external device to reduce the load being applied. A zero value indicates that there is no derate being requested and 100% means full derate being requested. Any non-zero value represents a derate is being requested, at a percentage of full load. The engine control system identifies any problems and determines the amount of derate the situation calls for. This parameter can be useful to customer applications that prefer awareness and control of the engine derate.	0 to 100 %		0.4 %/bit	0	%	18-Aug-05	Published	8/18/2005	Published	J1939-71	J1939-71
64916	Electronic Engine Controller 7	8	100 ms	EEC7	1	16	27	Engine Exhaust Gas Recirculation Valve Position	The position of the exhaust gas recirculation valve expressed as a percentage of full travel. Zero percent means the valve is closed and no exhaust gas is flowing into the intake air stream. One hundred percent means the valve is fully opened.	0 to 160.6375 %		0.0025 %/bit	0	%	10-Feb-05	Published	2/10/2005	Published	J1939-71	J1939-71
64916	Electronic Engine Controller 7	8	100 ms	EEC7	3	16	3822	Engine Exhaust Gas Recirculation Valve 2 Position	The position of the second exhaust gas recirculation valve expressed as a percentage of full travel. Zero percent means the valve is closed and no exhaust gas is flowing into the intake air stream. One hundred percent means the valve is fully opened.	0 to 160.6375 %		0.0025 %/bit	0	%	9-Feb-06	Published	2/9/2006	Published	J1939-71	J1939-71
64917	Transmission Fluids 2	8	1 s	TRF2	1.1	2	3359	Transmission Oil Filter Restriction Switch	This switch indicates whether the transmission oil filter is clogged. / 00 - No restriction / 01 - Restriction exists on oil filter / 10 - Error / 11 - Not available	0 to 3		4 states/2 bit	0	bit	10-Feb-05	Published	8/19/2004	Published	J1939-71	J1939-71
64917	Transmission Fluids 2	8	1 s	TRF2	1.3	2	3533	Transmission Oil Level Switch	This switch indicates whether transmission oil level is full or empty. / 00 - Empty / 01 - Full or not empty / 10 - Error / 11 - Not available	0 to 3		4 states/2 bit	0	bit	10-Feb-05	Published	2/10/2005	Published	J1939-71	J1939-71
64917	Transmission Fluids 2	8	1 s	TRF2	2-3	16	3823	Transmission Torque Converter Oil Outlet Temperature	Temperature of transmission torque converter outlet oil.	-273 to 1735 deg C		0.03125 deg C/bit	-273	C	11-May-06	Published	5/11/2006	Published	J1939-71	J1939-71
64917	Transmission Fluids 2	8	1 s	TRF2	4	8	4177	Transmission Oil Life Remaining	Signal which indicates the actual oil life remaining in percent. 100% means the transmission oil is brand new, and 0% means the transmission oil is at the end of its life.	0 to 100 %		0.4 %/bit	0	%	10-Aug-06	Approved	8/10/2006	Approved	J1939-71	J1939-71
64920	Aftertreatment 1 Historical Information	32	On request	AT1HI	01-04	32	3522	Aftertreatment 1 Total Fuel Used	Total amount of fuel used by aftertreatment device 1 over the lifetime of the device.	0 to 2,105,540,607.5 L		0.5 L/bit	0	liters	11-Nov-04	Published	11/11/2004	Published	J1939-71	J1939-71
64920	Aftertreatment 1 Historical Information	32	On request	AT1HI	05-08	32	3523	Aftertreatment 1 Total Regeneration Time	Total amount of time that aftertreatment device 1 has been regenerating over the lifetime of the device.	0 to 4,211,081,215 s		1 s/bit	0	Seconds	11-Nov-04	Published	11/11/2004	Published	J1939-71	J1939-71
64920	Aftertreatment 1 Historical Information	32	On request	AT1HI	09-12	32	3524	Aftertreatment 1 Total Disabled Time	Total amount of time that aftertreatment 1 regeneration has been manually disabled.	0 to 4,211,081,215 s		1 s/bit	0	Seconds	11-Nov-04	Published	11/11/2004	Published	J1939-71	J1939-71
64920	Aftertreatment 1 Historical Information	32	On request	AT1HI	13-16	32	3525	Aftertreatment 1 Total Number of Active Regenerations	Total number of active regenerations by aftertreatment device 1 over the lifetime of the device.	0 to 4,294,967,295 counts		1 count/bit	0	count	11-Nov-04	Published	11/11/2004	Published	J1939-71	J1939-71
64920	Aftertreatment 1 Historical Information	32	On request	AT1HI	17-20	32	3725	Aftertreatment 1 Total Passive Regeneration Time	Total amount of time that aftertreatment device 1 has been in passive regeneration over the lifetime of the device.	0 to 4,211,081,215 s		1 s/bit	0	Seconds	17-Nov-05	Published	11/17/2005	Published	J1939-71	J1939-71
64920	Aftertreatment 1 Historical Information	32	On request	AT1HI	21-24	32	3726	Aftertreatment 1 Total Number of Passive Regenerations	Total number of passive regenerations by aftertreatment device 1 over the lifetime of the device.	0 to 4,294,967,295 counts		1 count/bit	0	count	17-Nov-05	Published	11/17/2005	Published	J1939-71	J1939-71
64920	Aftertreatment 1 Historical Information	32	On request	AT1HI	25-28	32	3727	Aftertreatment 1 Total Number of Active Regeneration Inhibit Requests	Total number of aftertreatment device 1 active regeneration inhibit requests by the operator over the lifetime of the device.	0 to 4,294,967,295 counts		1 count/bit	0	count	17-Nov-05	Published	11/17/2005	Published	J1939-71	J1939-71
64920	Aftertreatment 1 Historical Information	32	On request	AT1HI	29-32	32	3728	Aftertreatment 1 Total Number of Active Regeneration Manual Requests	Total number of aftertreatment device 1 active regeneration manual requests by the operator over the lifetime of the device.	0 to 4,294,967,295 counts		1 count/bit	0	count	17-Nov-05	Published	11/17/2005	Published	J1939-71	J1939-71
64921	Aftertreatment 2 Historical information	32	On request	AT2HI	01-04	32	3526	Aftertreatment 2 Total Fuel Used	Total amount of fuel used by aftertreatment device 2 over the lifetime of the device.	0 to 2,105,540,607.5 L		0.5 L/bit	0	liters	11-Nov-04	Published	11/11/2004	Published	J1939-71	J1939-71
64921	Aftertreatment 2 Historical information	32	On request	AT2HI	05-08	32	3527	Aftertreatment 2 Total Regeneration Time	Total amount of time that aftertreatment device 2 has been regenerating over the lifetime of the device.	0 to 4,211,081,215 s		1 s/bit	0	Seconds	11-Nov-04	Published	11/11/2004	Published	J1939-71	J1939-71
64921	Aftertreatment 2 Historical information	32	On request	AT2HI	09-12	32	3528	Aftertreatment 2 Total Disabled Time	Total amount of time that aftertreatment 2 regeneration has been manually disabled.	0 to 4,211,081,215 s		1 s/bit	0	Seconds	11-Nov-04	Published	11/11/2004	Published	J1939-71	J1939-71
64921	Aftertreatment 2 Historical information	32	On request	AT2HI	13-16	32	3529	Aftertreatment 2 Total Number of Active Regenerations	Total number of active regenerations by aftertreatment device 2 over the lifetime of the device.	0 to 4,294,967,295 counts		1 count/bit	0	count	11-Nov-04	Published	11/11/2004	Published	J1939-71	J1939-71
64921	Aftertreatment 2 Historical information	32	On request	AT2HI	17-20	32	3729	Aftertreatment 2 Total Passive Regeneration Time	Total amount of time that Aftertreatment device 2 has been in passive regeneration over the lifetime of the device.	0 to 4,211,081,215 s		1 s/bit	0	Seconds	17-Nov-05	Published	11/17/2005	Published	J1939-71	J1939-71
64921	Aftertreatment 2 Historical information	32	On request	AT2HI	21-24	32	3730	Aftertreatment 2 Total Number of Passive Regenerations	Total number of passive regenerations by Aftertreatment device 2 over the lifetime of the device.	0 to 4,294,967,295 counts		1 count/bit	0	count	17-Nov-05	Published	11/17/2005	Published	J1939-71	J1939-71
64921	Aftertreatment 2 Historical information	32	On request	AT2HI	25-28	32	3731	Aftertreatment 2 Total Number of Active Regeneration Inhibit Requests	Total number of Aftertreatment device 2 active regeneration inhibit requests by the operator over the lifetime of the device.	0 to 4,294,967,295 counts		1 count/bit	0	count	17-Nov-05	Published	11/17/2005	Published	J1939-71	J1939-71
64921	Aftertreatment 2 Historical information	32	On request	AT2HI	29-32	32	3732	Aftertreatment 2 Total Number of Active Regeneration Manual Requests	Total number of Aftertreatment device 2 active regeneration manual requests by the operator over the lifetime of the device.	0 to 4,294,967,295 counts		1 count/bit	0	count	17-Nov-05	Published	11/17/2005	Published	J1939-71	J1939-71
64923	Aftertreatment 1 SCR Reagent Information	8	1 sec	CRI1	1	8	3515	Aftertreatment 1 SCR Catalyst Reagent Temperature 2	Temperature of the catalyst reagent at the device measuring reagent quality	-40 to 210 deg C		1 deg C/bit	-40	C	12-Nov-04	Published	8/15/2007	Approved	J1939-71	J1939-71
64923	Aftertreatment 1 SCR Reagent Information	8	1 sec	CRI1	2	8	3516	Aftertreatment 1 SCR Catalyst Reagent Concentration	A measure of the concentration of urea in water. Zero percent means that the tank contains no urea. A 32.5% value indicates that the reagent is of the proper concentration. The 32.5% value indicates that the concentration is highest quality.	0 to 62.5 %		0.25 %/bit	0	%	12-Nov-04	Published	8/15/2007	Approved	J1939-71	J1939-71
64923	Aftertreatment 1 SCR Reagent Information	8	1 sec	CRI1	3	8	3518	Aftertreatment 1 SCR Catalyst Reagent Conductivity	A measure of the conductivity of the reagent or fluid at the sensor. The conductivity is an indication of the reagent's chemical make up.	0 to 1250 microSiemens/mm		5 microSiemens/mm	0	microSiemens/mm	12-Nov-04	Published	8/15/2007	Approved	J1939-71	J1939-71
64923	Aftertreatment 1 SCR Reagent Information	8	1 sec	CRI1	4.1	5	3519	Aftertreatment 1 SCR Catalyst Reagent Temperature 2 Preliminary FMI	Used to identify the applicable J1939-73 FMI that applies to the most significant failure of the catalyst temperature sensor. When there is no failure FMI 31 is sent. In the case of multiple failures the most severe is communicated.	0 to 31		Binary	0	binary	12-Nov-04	Published	8/15/2007	Approved	J1939-71	J1939-71
64923	Aftertreatment 1 SCR Reagent Information	8	1 sec	CRI1	5.1	5	3520	Aftertreatment 1 SCR Catalyst Reagent Properties Preliminary FMI	Used to identify the applicable J1939-73 FMI that applies to the most significant failure of the catalyst reagent properties sensor. This may be used for indicating failures of the catalyst reagent concentration, catalyst reagent conductivity or catalyst reagent type. When there is no failure FMI 31 is sent. In the case of multiple failures the most severe is communicated.	0 to 31		Binary	0	binary	12-Nov-04	Published	8/15/2007	Approved	J1939-71	J1939-71
64923	Aftertreatment 1 SCR Reagent Information	8	1 sec	CRI1	6.1	4	3521	Aftertreatment 1 SCR Catalyst Reagent Type	This parameter indicates what reagent is in the tank. / 0000 - Catalyst reagent is urea / 0001 - Catalyst reagent is water / 0010 - Catalyst reagent is diesel / 0011 - Catalyst reagent is proper / 0100 to 1100 - Reserved for SAE assignment / 1101 - Not able to determine catalyst reagent type (type unknown) / 1110 - Error detected with urea reagent type detection / 1111 - Not available	0 to 15		16 states/4 bit	0	bit	12-Nov-04	Published	8/15/2007	Approved	J1939-71	J1939-71
64924	Sensor Electrical Power #2	8	1 sec	SEP2	1-2	16	3513	Sensor supply voltage 5	Sensor ECU supply voltage 5	0 to 3212.75 V		0.05 V/bit	0	Volts	11-Nov-04	Published	11/11/2004	Published	J1939-71	J1939-71
64924	Sensor Electrical Power #2	8	1 sec	SEP2	3-4	16	3514	Sensor supply voltage 6	Sensor ECU supply voltage 6	0 to 3212.75 V		0.05 V/bit	0	Volts	11-Nov-04	Published	11/11/2004	Published	J1939-71	J1939-71
64925	Sensor Electrical Power #1	8	1 sec	SEP1	1-2	16	3509	Sensor supply voltage 1	Sensor ECU supply voltage 1	0 to 3212.75 V		0.05 V/bit	0	Volts	11-Nov-04	Published	11/11/2004	Published	J1939-71	J1939-71
64925	Sensor Electrical Power #1	8	1 sec	SEP1	3-4	16	3510	Sensor supply voltage 2	Sensor ECU supply voltage 2	0 to 3212.75 V		0.05 V/bit	0	Volts	11-Nov-04	Published	11/11/2004	Published	J1939-71	J1939-71
64925	Sensor Electrical Power #1	8	1 sec	SEP1	5-6	16	3511	Sensor supply voltage 3	Sensor ECU supply voltage 3	0 to 3212.75 V		0.05 V/bit	0	Volts	11-Nov-04	Published	11/11/2004	Published	J1939-71	J1939-71
64925	Sensor Electrical Power #1	8	1 sec	SEP1	7-8	16	3512	Sensor supply voltage 4	Sensor ECU supply voltage 4	0 to 3212.75 V		0.05 V/bit	0	Volts	11-Nov-04	Published	11/11/2004	Published	J1939-71	J1939-71
64926	Aftertreatment 2 Air Control 1	8	500 ms	AT2AC1	1-2	16	3499	Aftertreatment 2 Supply Air Pressure	Pressure of the supply air for aftertreatment 2. Supply air is the air supplied from a pneumatic line for an air-assisted or pneumatic actuator. One example is an air assisted fuel injector (the supply air assists in the atomization of fuel).	0 to 6,425.5 kPa		0.1 kPa/bit	0	kPa	11-Nov-04	Published	5/11/2006	Published	J1939-71	J1939-71
64926	Aftertreatment 2 Air Control 1	8	500 ms	AT2AC1	3-4	16	3500	Aftertreatment 2 Purge Air Pressure	Pressure of the purge air supply for aftertreatment 2	0 to 6,425.5 kPa		0.1 kPa/bit	0	kPa	11-Nov-04	Published	11/11/2004	Published	J1939-71	J1939-71
64926	Aftertreatment 2 Air Control 1	8	500 ms	AT2AC1	5-6	16	3501	Aftertreatment 2 Air Pressure Control	Position that the controller is commanding the aftertreatment 2 air pressure control to maintain. 0% = fully closed, 100% = fully open	0 to 160.6375 %		0.0025 %/bit	0	%	11-Nov-04	Published	11/11/2004	Published	J1939-71	J1939-71
64926	Aftertreatment 2 Air Control 1	8	500 ms	AT2AC1	7.1	8	3502	Aftertreatment 2 Air Pressure Actuator Position	Position of the aftertreatment 2 air pressure actuator as measured by a position feedback sensor.	0 to 100 %		0.4 %/bit	0	%	11-Nov-04	Published	11/11/2004	Published	J1939-71	J1939-71
64926	Aftertreatment 2 Air Control 1	8	500 ms	AT2AC1	8.1	2	3506	Aftertreatment 2 Air System Relay	Indicates whether aftertreatment 2 air system relay is on or off / 00 not active / 01 active / 10 reserved for SAE assignment / 11 not available	0 to 3		4 states/2 bit	0	bit	11-Nov-04	Published	11/11/2004	Published	J1939-71	J1939-71
64926	Aftertreatment 2 Air Control 1	8	500 ms	AT2AC1	8.3	2	3505	Aftertreatment 2 Atomization Air Actuator	Indicates whether aftertreatment 2 atomization air actuator is on or off / 00 not active / 01 active / 10 reserved for SAE assignment / 11 not available	0 to 3		4 states/2 bit	0	bit	11-Nov-04	Published	11/11/2004	Published	J1939-71	J1939-71
64926	Aftertreatment 2 Air Control 1	8	500 ms	AT2AC1	8.5	2	3504	Aftertreatment 2 Purge Air Actuator	Indicates whether aftertreatment 2 purge air actuator is on or off / 00 not active / 01 active / 10 reserved for SAE assignment / 11 not available	0 to 3		4 states/2 bit	0	bit	11-Nov-04	Published	11/11/2004	Published	J1939-71	J1939-71
64926	Aftertreatment 2 Air Control 1	8	500 ms	AT2AC1	8.7	2	3503	Aftertreatment 2 Air Enable Actuator	Indicates whether aftertreatment 2 air enable actuator is on or off / 00 not active / 01 active / 10 reserved for SAE assignment / 11 not available	0 to 3		4 states/2 bit	0	bit	11-Nov-04	Published	11/11/2004	Published	J1939-71	J1939-71
64927	Aftertreatment 1 Air Control 1	8	500 ms	AT1AC1	1-2	16	3485	Aftertreatment 1 Supply Air Pressure	Pressure of the supply air for aftertreatment 1. Supply air is the air supplied from a pneumatic line for an air-assisted or pneumatic actuator. One example is an air assisted fuel injector (the supply air assists in the atomization of fuel).	0 to 6,425.5 kPa		0.1 kPa/bit	0	kPa	11-Nov-04	Published	5/11/2006	Published	J1939-71	J1939-71
64927	Aftertreatment 1 Air Control 1	8	500 ms	AT1AC1	3-4	16	3486	Aftertreatment 1 Purge Air Pressure	Pressure of the purge air supply for aftertreatment 1	0 to 6,425.5 kPa		0.1 kPa/bit	0	kPa	11-Nov-04	Published	11/11/2004	Published	J1939-71	J1939-71
64927	Aftertreatment 1 Air Control 1	8	500 ms	AT1AC1	5-6	16	3487	Aftertreatment 1 Air Pressure Control	Position that the controller is commanding the aftertreatment 1 air pressure control to maintain. 0% = fully closed, 100% = fully open	0 to 160.6375 %		0.0025 %/bit	0	%	11-Nov-04	Published	11/11/2004	Published	J1939-71	J1939-71
64927	Aftertreatment 1 Air Control 1	8	500 ms	AT1AC1	7.1	8	3488	Aftertreatment 1 Air Pressure Actuator Position	Position of the aftertreatment 1 air pressure actuator as measured by a position feedback sensor.	0 to 100 %		0.4 %/bit	0	%	11-Nov-04	Published	11/11/2004	Published	J1939-71	J1939-71
64927	Aftertreatment 1 Air Control 1	8	500 ms	AT1AC1	8.1	2	3492	Aftertreatment 1 Air System Relay	Indicates whether aftertreatment 1 air system relay is on or off / 00 not active / 01 active / 10 reserved for SAE assignment / 11 not available	0 to 3		4 states/2 bit	0	bit	11-Nov-04	Published	11/11/2004	Published	J1939-71	J1939-71
64927	Aftertreatment 1 Air Control 1	8	500 ms	AT1AC1	8.3	2	3491	Aftertreatment 1 Atomization Air Actuator	Indicates whether aftertreatment 1 atomization air actuator is on or off / 00 not active / 01 active / 10 reserved for SAE assignment / 11 not available	0 to 3		4 states/2 bit	0	bit	11-Nov-04	Published	11/11/2004	Published	J1939-71	J1939-71
64927	Aftertreatment 1 Air Control 1	8	500 ms	AT1AC1	8.5	2	3490	Aftertreatment 1 Purge Air Actuator	Indicates whether aftertreatment 1 purge air actuator is on or off / 00 not active / 01 active / 10 reserved for SAE assignment / 11 not available	0 to 3		4 states/2 bit	0	bit	11-Nov-04	Published	11/11/2004	Published	J1939-71	J1939-71
64927	Aftertreatment 1 Air Control 1	8	500 ms	AT1AC1	8.7	2	3489	Aftertreatment 1 Air Enable Actuator	Indicates whether aftertreatment 1 air enable actuator is on or off / 00 not active / 01 active / 10 reserved for SAE assignment / 11 not available	0 to 3		4 states/2 bit	0	bit	11-Nov-04	Published	11/11/2004	Published	J1939-71	J1939-71
64928	Aftertreatment 2 Fuel Control 1	8	500 ms	AT2FC1	1-2	16	3494	Aftertreatment 2 Fuel Pressure 1	Pressure of the fuel for Aftertreatment 2.	0 to 6,425.5 kPa		0.1 kPa/bit	0	kPa	11-Nov-04	Published	11/11/2004	Published	J1939-71	J1939-71
64928	Aftertreatment 2 Fuel Control 1	8	500 ms	AT2FC1	3-4	16	3495	Aftertreatment 2 Fuel Rate	Rate of fuel being delivered to aftertreatment 2 for regeneration	0 to 3,212.75 L/h		0.05 L/h per bit	0	l/h	11-Nov-04	Published	11/11/2004	Published	J1939-71	J1939-71
64928	Aftertreatment 2 Fuel Control 1	8	500 ms	AT2FC1	5-6	16	3493	Aftertreatment 2 Fuel Pressure Control	Position that the controller is commanding the aftertreatment 2 fuel pressure control to maintain. 0% = fully closed, 100% = fully open.	0 to 160.6375 %		0.0025 %/bit	0	%	11-Nov-04	Published	11/11/2004	Published	J1939-71	J1939-71
64928	Aftertreatment 2 Fuel Control 1	8	500 ms	AT2FC1	7.1	2	4098	Aftertreatment 2 Fuel Drain Actuator	Indicates whether aftertreatment 2 fuel drain actuator is on or off / 00 not active / 01 active / 10 reserved for SAE assignment / 11 not available	0 to 3		4 states/2 bit	0	bit	11-May-06	Published	5/11/2006	Published	J1939-71	J1939-71
64928	Aftertreatment 2 Fuel Control 1	8	500 ms	AT2FC1	7.3	2	3498	Aftertreatment 2 Ignition	Indicates whether aftertreatment 2 ignition circuit is energized by the ECM. / 00 not active / 01 active / 10 reserved for SAE assignment / 11 not available	0 to 3		4 states/2 bit	0	bit	11-Nov-04	Published	11/11/2004	Published	J1939-71	J1939-71
64928	Aftertreatment 2 Fuel Control 1	8	500 ms	AT2FC1	7.5	2	3497	Aftertreatment 2 Regeneration Status	Indicates whether regeneration is active or inactive in aftertreatment 2. / 00 not active / 01 active / 10 reserved for SAE assignment / 11 not available	0 to 3		4 states/2 bit	0	bit	11-Nov-04	Published	11/11/2004	Published	J1939-71	J1939-71
64928	Aftertreatment 2 Fuel Control 1	8	500 ms	AT2FC1	7.7	2	3496	Aftertreatment 2 Fuel Enable Actuator	Indicates whether aftertreatment 2 fuel enable actuator is on or off / 00 not active / 01 active / 10 reserved for SAE assignment / 11 not available	0 to 3		4 states/2 bit	0	bit	11-Nov-04	Published	11/11/2004	Published	J1939-71	J1939-71
64928	Aftertreatment 2 Fuel Control 1	8	500 ms	AT2FC1	8	8	4302	Aftertreatment 2 Fuel Injector 1 Heater Control	Heating level that the controller is commanding the aftertreatment 2 fuel injector 1 heater control to maintain. 0% = off, 100% = maximum.	0 to 100 %		0.4 %/bit	0	%	10-May-07	Approved	5/10/2007	Approved	J1939-71	J1939-71
64929	Aftertreatment 1 Fuel Control 1	8	500 ms	AT1FC1	1-2	16	3480	Aftertreatment 1 Fuel Pressure 1	First fuel pressure measurement for the aftertreatment 1 system	0 to 6,425.5 kPa		0.1 kPa/bit	0	kPa	11-Nov-04	Published	5/11/2006	Published	J1939-71	J1939-71
64929	Aftertreatment 1 Fuel Control 1	8	500 ms	AT1FC1	3-4	16	3481	Aftertreatment 1 Fuel Rate	Rate of fuel being delivered to aftertreatment 1 for regeneration	0 to 3,212.75 L/h		0.05 L/h per bit	0	l/h	11-Nov-04	Published	11/11/2004	Published	J1939-71	J1939-71
64929	Aftertreatment 1 Fuel Control 1	8	500 ms	AT1FC1	5-6	16	3479	Aftertreatment 1 Fuel Pressure Control	Position that the controller is commanding the aftertreatment 1 fuel pressure control to maintain. 0% = fully closed, 100% = fully open.	0 to 160.6375 %		0.0025 %/bit	0	%	11-Nov-04	Published	11/11/2004	Published	J1939-71	J1939-71
64929	Aftertreatment 1 Fuel Control 1	8	500 ms	AT1FC1	7.1	2	4097	Aftertreatment 1 Fuel Drain Actuator	Indicates whether aftertreatment 1 fuel drain actuator is on or off / 00 not active / 01 active / 10 reserved for SAE assignment / 11 not available	0 to 3		4 states/2 bit	0	bit	11-May-06	Published	5/11/2006	Published	J1939-71	J1939-71
64929	Aftertreatment 1 Fuel Control 1	8	500 ms	AT1FC1	7.3	2	3484	Aftertreatment 1 Ignition	Indicates whether aftertreatment 1 ignition circuit is energized by the ECM. / 00 not active / 01 active / 10 reserved for SAE assignment / 11 not available	0 to 3		4 states/2 bit	0	bit	11-Nov-04	Published	11/11/2004	Published	J1939-71	J1939-71
64929	Aftertreatment 1 Fuel Control 1	8	500 ms	AT1FC1	7.5	2	3483	Aftertreatment 1 Regeneration Status	Indicates whether regeneration is active or inactive in aftertreatment 1. / 00 not active / 01 active / 10 reserved for SAE assignment / 11 not available	0 to 3		4 states/2 bit	0	bit	11-Nov-04	Published	11/11/2004	Published	J1939-71	J1939-71
64929	Aftertreatment 1 Fuel Control 1	8	500 ms	AT1FC1	7.7	2	3482	Aftertreatment 1 Fuel Enable Actuator	Indicates whether aftertreatment 1 fuel enable actuator is on or off / 00 not active / 01 active / 10 reserved for SAE assignment / 11 not available	0 to 3		4 states/2 bit	0	bit	11-Nov-04	Published	11/11/2004	Published	J1939-71	J1939-71
64929	Aftertreatment 1 Fuel Control 1	8	500 ms	AT1FC1	8	8	4301	Aftertreatment 1 Fuel Injector 1 Heater Control	Heating level that the controller is commanding the aftertreatment 1 fuel injector 1 heater control to maintain. 0% = off, 100% = maximum.	0 to 100 %		0.4 %/bit	0	%	10-May-07	Approved	5/10/2007	Approved	J1939-71	J1939-71
64930	Fuel Information 3 (Gaseous)	8	500 ms	GFI3	1-2	16	3466	Engine Fuel Valve 2 Inlet Absolute Pressure	Absolute pressure of gas on inlet side of the second fuel system control valve, using standard convention for determining position. Left/front is #1 (SPN 1390) and right/rear is #2.	0 to 6,425.5 kPa		0.1 kPa/bit	0	kPa	11-Nov-04	Published	11/11/2004	Published	J1939-71	J1939-71
64930	Fuel Information 3 (Gaseous)	8	500 ms	GFI3	3-4	16	3467	Engine Gas 2 Mass Flow Rate	Gas mass flow rate delivered to an engine through its second fuel control system, using standard convention for determining position. Left/front is #1 (SPN 1241) and right/rear is #2.	0 to 3212.75 kg/h		0.05 kg/h per bit	0	kg/h	11-Nov-04	Published	11/11/2004	Published	J1939-71	J1939-71
64930	Fuel Information 3 (Gaseous)	8	500 ms	GFI3	5-6	8	3468	Engine Fuel Temperature 2	Temperature 2 of fuel (or gas). See SPN 174 for fuel temperature 1.	-40 to 210 deg C		1 deg C/bit	-40	C	11-Nov-04	Published	11/11/2004	Published	J1939-71	J1939-71
64930	Fuel Information 3 (Gaseous)	8	500 ms	GFI3	7-8	16	3469	Engine Fuel Valve 2 Outlet Absolute Pressure	Absolute pressure of gas on outlet side of the second fuel system control valve. See SPN 2980 for the first or only fuel system control valve.	0 to 6,425.5 kPa		0.1 kPa/bit	0	kPa	11-Nov-04	Published	11/11/2004	Published	J1939-71	J1939-71
64931	Electronic Engine Controller 6	8	100 ms	EEC6	1-2	16	3470	Engine Turbocharger Compressor Control	The control command to a compressor bypass actuator, normalized to percent, where 0% nominally represents fully closed and 100% represents fully open. Typically, the turbocharger compressor bypass actuator is used to keep the engine out of surge by metering compressed air (charge).	0 to 160.6375 %	0 to 100%	0.0025 %/bit	0	%	11-Nov-04	Published	11/11/2004	Published	J1939-71	J1939-71
64931	Electronic Engine Controller 6	8	100 ms	EEC6	3	8	641	Engine Variable Geometry Turbocharger Actuator #1	Actuator that controls the variable geometry turbocharger geometry.The control command to the actuator, normalized to percent, where 0% nominally represents fully closed (smallest turbocharger geometry) and 100% represents fully open (largest geometry turbocharger).	0 to 100 %		0.4 %/bit	0	%	10-Feb-05	Published	2/10/2005	Published	J1939-71	J1939-71
64931	Electronic Engine Controller 6	8	100 ms	EEC6	4	8	3675	Engine Turbocharger Compressor Bypass Actuator Position	Measures the position of the turbocharger compressor bypass actuator, where 0% represents bypass fully closed and 100% represents bypass fully open. Typically, the compressor bypass is used to lower the compressor outlet pressure and/or intake manifold pressure during situations where too much boost is being generated by the turbocharger. Typically, a compressor bypass will be plumbed from the compressor outlet or intake manifold back to the compressor inlet, with the compressor bypass actuator and valve in place to regulate bypass flow.	0 to 100 %		0.4 %/bit	0	%	17-Nov-05	Published	11/17/2005	Published	J1939-71	J1939-71
64932	PTO Drive Engagement	8	100 ms	PTODE	1.1	2	3455	Enable Switch – Transfer case output shaft PTO	Status of the operator’s switch or other input which indicates the desire for engaging the PTO drive mounted on the output shaft of the transfer case. / 00 Enable switch off – PTO operation not desired / 01 Enable switch off – PTO operation desired / 10 Error / 11 Not available	0 to 3		4 states/2 bit	0	bit	11-Nov-04	Published	11/11/2004	Published	J1939-71	J1939-71
64932	PTO Drive Engagement	8	100 ms	PTODE	1.3	2	3454	Enable Switch – Transmission output shaft PTO	Status of the operator’s switch or other input which indicates the desire for engaging the PTO drive mounted on the transmission output shaft. / 00 Enable switch off – PTO operation not desired / 01 Enable switch off – PTO operation desired / 10 Error / 11 Not available	0 to 3		4 states/2 bit	0	bit	11-Nov-04	Published	11/11/2004	Published	J1939-71	J1939-71
64932	PTO Drive Engagement	8	100 ms	PTODE	1.5	2	3453	Enable Switch – Transmission input shaft PTO 2	Status of the operator’s switch or other input which indicates the desire for engaging the second PTO drive mounted on the transmission case. If there is only one PTO drive on the transmission case, use SPN 3452 Enable Switch – Transmission input shaft PTO 1. / 00 Enable switch off – PTO operation not desired / 01 Enable switch off – PTO operation desired / 10 Error / 11 Not available	0 to 3		4 states/2 bit	0	bit	11-Nov-04	Published	11/11/2004	Published	J1939-71	J1939-71
64932	PTO Drive Engagement	8	100 ms	PTODE	1.7	2	3452	Enable Switch – Transmission input shaft PTO 1	Status of the operator’s switch or other input which indicates the desire for engaging the first PTO drive mounted on the transmission case. There may be more than one PTO drive mounted on the transmission case. / 00 Enable switch off – PTO operation not desired / 01 Enable switch off – PTO operation desired / 10 Error / 11 Not available	0 to 3		4 states/2 bit	0	bit	11-Nov-04	Published	11/11/2004	Published	J1939-71	J1939-71
64932	PTO Drive Engagement	8	100 ms	PTODE	2.1	2	3939	Enable Switch - PTO Engine Flywheel	Status of the PTO Engine Flywheel enable switch / 00 Enable switch off – PTO operation not desired / 01 Enable switch on – PTO operation desired / 10 Error / 11 Not available	0 to 3		4 states/2 bit	0	bit	11-May-06	Published	5/10/2006	Published	J1939-71	J1939-71
64932	PTO Drive Engagement	8	100 ms	PTODE	2.3	2	3942	Enable Switch - PTO Engine Accessory Drive 1	Status of the PTO engine accessory drive 1 enable switch / 00 Enable switch off – PTO operation not desired / 01 Enable switch on – PTO operation desired / 10 Error / 11 Not available	0 to 3		4 states/2 bit	0	bit	11-May-06	Published	5/10/2006	Published	J1939-71	J1939-71
64932	PTO Drive Engagement	8	100 ms	PTODE	2.5	2	3945	Enable Switch - PTO Engine Accessory Drive 2	Status of the PTO engine accessory drive 2 enable switch / 00 Enable switch off – PTO operation not desired / 01 Enable switch on – PTO operation desired / 10 Error / 11 Not available	0 to 3		4 states/2 bit	0	bit	11-May-06	Published	5/10/2006	Published	J1939-71	J1939-71
64932	PTO Drive Engagement	8	100 ms	PTODE	3.1	2	3459	Engagement Consent – Transfer case output shaft PTO	Status of the transmission controller’s consent to engage the PTO drive connected to the transfer case output shaft. The controller in charge of the PTO drive should monitor this parameter and only engage the drive when consent is given. If consent is removed, while the PTO drive is engaged, the drive controller should disengage the drive as soon as possible. Engaging the drive or continuing drive engagement when consent is removed may result in damage to the transmission and / or the PTO drive mechanism. / 00 Consent not given – PTO drive should not be engaged / 01 Consent given – PTO drive may be engaged / 10 Error / 11 Not available	0 to 3		4 states/2 bit	0	bit	11-Nov-04	Published	11/11/2004	Published	J1939-71	J1939-71
64932	PTO Drive Engagement	8	100 ms	PTODE	3.3	2	3458	Engagement Consent – Transmission output shaft PTO	Status of the transmission controller’s consent to engage the PTO drive connected to the transmission output shaft. The controller in charge of the PTO drive should monitor this parameter and only engage the drive when consent is given. If consent is removed, while the PTO drive is engaged, the drive controller should disengage the drive as soon as possible. Engaging the drive or continuing drive engagement when consent is removed may result in damage to the transmission and / or the PTO drive mechanism. / 00 Consent not given – PTO drive should not be engaged / 01 Consent given – PTO drive may be engaged / 10 Error / 11 Not available	0 to 3		4 states/2 bit	0	bit	11-Nov-04	Published	11/11/2004	Published	J1939-71	J1939-71
64932	PTO Drive Engagement	8	100 ms	PTODE	3.5	2	3457	Engagement Consent – Transmission input shaft PTO 2	Status of the transmission controller’s consent to engage the second PTO drive mounted on the transmission case. The controller in charge of the PTO drive should monitor this parameter and only engage the drive when consent is given. If consent is removed while the PTO drive is engaged, the drive controller should disengage the drive as soon as possible. Engaging the drive or continuing drive engagement when consent is removed may result in damage to the transmission and / or the PTO drive mechanism. If there is only one PTO drive on the transmission case, use SPN 3456 Engagement Consent – Transmission input shaft PTO 1. / 00 Consent not given – PTO drive should not be engaged / 01 Consent given – PTO drive may be engaged / 10 Error / 11 Not available	0 to 3		4 states/2 bit	0	bit	11-Nov-04	Published	11/11/2004	Published	J1939-71	J1939-71
64932	PTO Drive Engagement	8	100 ms	PTODE	3.7	2	3456	Engagement Consent – Transmission input shaft PTO 1	Status of the transmission controller’s consent to engage the first or sole PTO drive mounted on the transmission case. The controller in charge of the PTO drive should monitor this parameter and only engage the drive when consent is given. If consent is removed, while the PTO drive is engaged, the drive controller should disengage the drive as soon as possible. Engaging the drive or continuing drive engagement when consent is removed may result in damage to the transmission and / or the PTO drive mechanism. / 00 Consent not given – PTO drive should not be engaged / 01 Consent given – PTO drive may be engaged / 10 Error / 11 Not available	0 to 3		4 states/2 bit	0	bit	11-Nov-04	Published	11/11/2004	Published	J1939-71	J1939-71
64932	PTO Drive Engagement	8	100 ms	PTODE	4.1	2	3940	Engagement Consent - PTO Engine Flywheel	Engagement Consent status for the PTO Engine Flywheel / 00 Consent not given – PTO drive may not be engaged / 01 Consent given – PTO drive may be engaged / 10 Error / 11 Not available	0 to 3		4 states/2 bit	0	bit	11-May-06	Published	5/10/2006	Published	J1939-71	J1939-71
64932	PTO Drive Engagement	8	100 ms	PTODE	4.3	2	3943	Engagement Consent - PTO Engine Accessory Drive 1	Engagement consent status for the PTO engine accessory drive 1 / 00 Consent not given – PTO drive may not be engaged / 01 Consent given – PTO drive may be engaged / 10 Error / 11 Not available	0 to 3		4 states/2 bit	0	bit	11-May-06	Published	5/10/2006	Published	J1939-71	J1939-71
64932	PTO Drive Engagement	8	100 ms	PTODE	4.5	2	3946	Engagement Consent - PTO Engine Accessory Drive 2	Engagement Consent status for the PTO engine accessory drive 2 / 00 Consent not given – PTO drive may not be engaged / 01 Consent given – PTO drive may be engaged / 10 Error / 11 Not available	0 to 3		4 states/2 bit	0	bit	11-May-06	Published	5/10/2006	Published	J1939-71	J1939-71
64932	PTO Drive Engagement	8	100 ms	PTODE	5.1	2	3463	Engagement Status – Transfer case output shaft PTO	Reports if this specific PTO drive is engaged. This parameter should be broadcast only by the controller(s) receiving feedback about the specific drive. / For example, a pressure switch may be used to determine if a PTO-driven pump has been engaged. If the Body Controller (SA33) were monitoring this feedback signal, it should be the node broadcasting this parameter. / 00 Drive not engaged / 01 Drive is engaged / 10 Error / 11 Not available	0 to 3		4 states/2 bit	0	bit	11-Nov-04	Published	11/11/2004	Published	J1939-71	J1939-71
64932	PTO Drive Engagement	8	100 ms	PTODE	5.3	2	3462	Engagement Status – Transmission output shaft PTO	Reports if this specific PTO drive is engaged. This parameter should be broadcast only by the controller(s) receiving feedback about the specific drive. / For example, a pressure switch may be used to determine if a PTO-driven pump has been engaged. If the Body Controller (SA33) were monitoring this feedback signal, it should be the node broadcasting this parameter. / 00 Drive not engaged / 01 Drive is engaged / 10 Error / 11 Not available	0 to 3		4 states/2 bit	0	bit	11-Nov-04	Published	11/11/2004	Published	J1939-71	J1939-71
64932	PTO Drive Engagement	8	100 ms	PTODE	5.5	2	3461	Engagement Status – Transmission input shaft PTO 2	Reports if this specific PTO drive is engaged. This parameter should be broadcast only by the controller(s) receiving feedback about the specific drive. / For example, a pressure switch may be used to determine if a PTO-driven pump has been engaged. If the Body Controller (SA33) were monitoring this feedback signal, it should be the node broadcasting this parameter. / If there is only one PTO drive on the transmission case, SPN 3460 Engagement Status – Transmission input shaft PTO 1 should be used. / 00 Drive not engaged / 01 Drive is engaged / 10 Error / 11 Not available	0 to 3		4 states/2 bit	0	bit	11-Nov-04	Published	11/11/2004	Published	J1939-71	J1939-71
64932	PTO Drive Engagement	8	100 ms	PTODE	5.7	2	3460	Engagement Status – Transmission input shaft PTO 1	Reports if this specific PTO drive is engaged. This parameter should be broadcast only by the controller(s) receiving feedback about the specific drive. / For example, a pressure switch may be used to determine if a PTO-driven pump has been engaged. If the Body Controller (SA33) were monitoring this feedback signal, it should be the node broadcasting this parameter. / 00 Drive not engaged / 01 Drive is engaged / 10 Error / 11 Not available	0 to 3		4 states/2 bit	0	bit	11-Nov-04	Published	11/11/2004	Published	J1939-71	J1939-71
64932	PTO Drive Engagement	8	100 ms	PTODE	6.1	2	3941	Engagement Status - PTO Engine Flywheel	Engagement status of the PTO Engine Flywheel / 00 Drive not engaged / 01 Drive engaged / 10 Error / 11 Not available	0 to 3		4 states/2 bit	0	bit	11-May-06	Published	5/10/2006	Published	J1939-71	J1939-71
64932	PTO Drive Engagement	8	100 ms	PTODE	6.3	2	3944	Engagement Status - PTO Engine Accessory Drive 1	Engagement status of the PTO engine accessory drive 1 / 00 Drive not engaged / 01 Drive engaged / 10 Error / 11 Not available	0 to 3		4 states/2 bit	0	bit	11-May-06	Published	5/10/2006	Published	J1939-71	J1939-71
64932	PTO Drive Engagement	8	100 ms	PTODE	6.5	2	3947	Engagement Status - PTO Engine Accessory Drive 2	Engagement status of the PTO engine accessory drive 2 / 00 Drive not engaged / 01 Drive engaged / 10 Error / 11 Not available	0 to 3		4 states/2 bit	0	bit	11-May-06	Published	5/10/2006	Published	J1939-71	J1939-71
64932	PTO Drive Engagement	8	100 ms	PTODE	7.1	2	3948	At least one PTO engaged	Indicates that at least one PTO is engaged / 00 No PTO drive is engaged / 01 At least one PTO drive is engaged / 10 Error / 11 Not available / Note: This parameter should only be sent by the controller that has knowledge of all PTO drives on the vehicle (e.g, the FMS gateway). Individual PTO drive controllers should broadcast this parameter as "not available".	0 to 3		4 states/2 bit	0	bit	11-May-06	Published	5/10/2006	Published	J1939-71	J1939-71
64933	Door Control 2	8	100 ms	DC2	1.1	2	3412	Lock Status of Door 1	Lock status of bus door 1 / 00 unlocked / 01 locked / 10 error / 11 not available	0 to 3		4 states/2 bit	0	bit	11-Nov-04	Published	11/11/2004	Published	J1939-71	J1939-71
64933	Door Control 2	8	100 ms	DC2	1.3	2	3413	Open Status of Door 1	Open status of bus door 1 / 00 door closed / 01 door opened / 10 error / 11 not available	0 to 3		4 states/2 bit	0	bit	11-Nov-04	Published	11/11/2004	Published	J1939-71	J1939-71
64933	Door Control 2	8	100 ms	DC2	1.5	2	3414	Enable Status of Door 1	Enable status of bus door 1. Enabled means the bus doors are able to be automatically opened or closed. / 00 door disabled / 01 door enabled / 10 error / 11 not available	0 to 3		4 states/2 bit	0	bit	11-Nov-04	Published	11/11/2004	Published	J1939-71	J1939-71
64933	Door Control 2	8	100 ms	DC2	1.7	2	3415	Lock Status of Door 2	Lock status of bus door 2 / 00 unlocked / 01 locked / 10 error / 11 not available	0 to 3		4 states/2 bit	0	bit	11-Nov-04	Published	11/11/2004	Published	J1939-71	J1939-71
64933	Door Control 2	8	100 ms	DC2	2.1	2	3416	Open Status of Door 2	Open status of bus door 2 / 00 door closed / 01 door opened / 10 error / 11 not available	0 to 3		4 states/2 bit	0	bit	11-Nov-04	Published	11/11/2004	Published	J1939-71	J1939-71
64933	Door Control 2	8	100 ms	DC2	2.3	2	3417	Enable Status of Door 2	Enable status of bus door 2. Enabled means the bus doors are able to be automatically opened or closed. / 00 door disabled / 01 door enabled / 10 error / 11 not available	0 to 3		4 states/2 bit	0	bit	11-Nov-04	Published	11/11/2004	Published	J1939-71	J1939-71
64933	Door Control 2	8	100 ms	DC2	2.5	2	3418	Lock Status of Door 3	Lock status of bus door 3 / 00 unlocked / 01 locked / 10 error / 11 not available	0 to 3		4 states/2 bit	0	bit	11-Nov-04	Published	11/11/2004	Published	J1939-71	J1939-71
64933	Door Control 2	8	100 ms	DC2	2.7	2	3419	Open Status of Door 3	Open status of bus door 3 / 00 door closed / 01 door opened / 10 error / 11 not available	0 to 3		4 states/2 bit	0	bit	11-Nov-04	Published	11/11/2004	Published	J1939-71	J1939-71
64933	Door Control 2	8	100 ms	DC2	3.1	2	3420	Enable Status of Door 3	Enable status of bus door 3. Enabled means the bus doors are able to be automatically opened or closed. / 00 door disabled / 01 door enabled / 10 error / 11 not available	0 to 3		4 states/2 bit	0	bit	11-Nov-04	Published	11/11/2004	Published	J1939-71	J1939-71
64933	Door Control 2	8	100 ms	DC2	3.3	2	3421	Lock Status of Door 4	Lock status of bus door 4 / 00 unlocked / 01 locked / 10 error / 11 not available	0 to 3		4 states/2 bit	0	bit	11-Nov-04	Published	11/11/2004	Published	J1939-71	J1939-71
64933	Door Control 2	8	100 ms	DC2	3.5	2	3422	Open Status of Door 4	Open status of bus door 4 / 00 door closed / 01 door opened / 10 error / 11 not available	0 to 3		4 states/2 bit	0	bit	11-Nov-04	Published	11/11/2004	Published	J1939-71	J1939-71
64933	Door Control 2	8	100 ms	DC2	3.7	2	3423	Enable Status of Door 4	Enable status of bus door 4. Enabled means the bus doors are able to be automatically opened or closed. / 00 door disabled / 01 door enabled / 10 error / 11 not available	0 to 3		4 states/2 bit	0	bit	11-Nov-04	Published	11/11/2004	Published	J1939-71	J1939-71
64933	Door Control 2	8	100 ms	DC2	4.1	2	3424	Lock Status of Door 5	Lock status of bus door 5 / 00 unlocked / 01 locked / 10 error / 11 not available	0 to 3		4 states/2 bit	0	bit	11-Nov-04	Published	11/11/2004	Published	J1939-71	J1939-71
64933	Door Control 2	8	100 ms	DC2	4.3	2	3425	Open Status of Door 5	Open status of bus door 5 / 00 door closed / 01 door opened / 10 error / 11 not available	0 to 3		4 states/2 bit	0	bit	11-Nov-04	Published	11/11/2004	Published	J1939-71	J1939-71
64933	Door Control 2	8	100 ms	DC2	4.5	2	3426	Enable Status of Door 5	Enable status of bus door 5. Enabled means the bus doors are able to be automatically opened or closed. / 00 door disabled / 01 door enabled / 10 error / 11 not available	0 to 3		4 states/2 bit	0	bit	11-Nov-04	Published	11/11/2004	Published	J1939-71	J1939-71
64933	Door Control 2	8	100 ms	DC2	4.7	2	3427	Lock Status of Door 6	Lock status of bus door 6 / 00 unlocked / 01 locked / 10 error / 11 not available	0 to 3		4 states/2 bit	0	bit	11-Nov-04	Published	11/11/2004	Published	J1939-71	J1939-71
64933	Door Control 2	8	100 ms	DC2	5.1	2	3428	Open Status of Door 6	Open status of bus door 6 / 00 door closed / 01 door opened / 10 error / 11 not available	0 to 3		4 states/2 bit	0	bit	11-Nov-04	Published	11/11/2004	Published	J1939-71	J1939-71
64933	Door Control 2	8	100 ms	DC2	5.3	2	3429	Enable Status of Door 6	Enable status of bus door 6. Enabled means the bus doors are able to be automatically opened or closed. / 00 door disabled / 01 door enabled / 10 error / 11 not available	0 to 3		4 states/2 bit	0	bit	11-Nov-04	Published	11/11/2004	Published	J1939-71	J1939-71
64933	Door Control 2	8	100 ms	DC2	5.5	2	3430	Lock Status of Door 7	Lock status of bus door 7 / 00 unlocked / 01 locked / 10 error / 11 not available	0 to 3		4 states/2 bit	0	bit	11-Nov-04	Published	11/11/2004	Published	J1939-71	J1939-71
64933	Door Control 2	8	100 ms	DC2	5.7	2	3431	Open Status of Door 7	Open status of bus door 7 / 00 door closed / 01 door opened / 10 error / 11 not available	0 to 3		4 states/2 bit	0	bit	11-Nov-04	Published	11/11/2004	Published	J1939-71	J1939-71
64933	Door Control 2	8	100 ms	DC2	6.1	2	3432	Enable Status of Door 7	Enable status of bus door 7. Enabled means the bus doors are able to be automatically opened or closed. / 00 door disabled / 01 door enabled / 10 error / 11 not available	0 to 3		4 states/2 bit	0	bit	11-Nov-04	Published	11/11/2004	Published	J1939-71	J1939-71
64933	Door Control 2	8	100 ms	DC2	6.3	2	3433	Lock Status of Door 8	Lock status of bus door 8 / 00 unlocked / 01 locked / 10 error / 11 not available	0 to 3		4 states/2 bit	0	bit	11-Nov-04	Published	11/11/2004	Published	J1939-71	J1939-71
64933	Door Control 2	8	100 ms	DC2	6.5	2	3434	Open Status of Door 8	Open status of bus door 8 / 00 door closed / 01 door opened / 10 error / 11 not available	0 to 3		4 states/2 bit	0	bit	11-Nov-04	Published	11/11/2004	Published	J1939-71	J1939-71
64933	Door Control 2	8	100 ms	DC2	6.7	2	3435	Enable Status of Door 8	Enable status of bus door 8. Enabled means the bus doors are able to be automatically opened or closed. / 00 door disabled / 01 door enabled / 10 error / 11 not available	0 to 3		4 states/2 bit	0	bit	11-Nov-04	Published	11/11/2004	Published	J1939-71	J1939-71
64933	Door Control 2	8	100 ms	DC2	7.1	2	3436	Lock Status of Door 9	Lock status of bus door 9 / 00 unlocked / 01 locked / 10 error / 11 not available	0 to 3		4 states/2 bit	0	bit	11-Nov-04	Published	11/11/2004	Published	J1939-71	J1939-71
64933	Door Control 2	8	100 ms	DC2	7.3	2	3437	Open Status of Door 9	Open status of bus door 9 / 00 door closed / 01 door opened / 10 error / 11 not available	0 to 3		4 states/2 bit	0	bit	11-Nov-04	Published	11/11/2004	Published	J1939-71	J1939-71
64933	Door Control 2	8	100 ms	DC2	7.5	2	3438	Enable Status of Door 9	Enable status of bus door 9. Enabled means the bus doors are able to be automatically opened or closed. / 00 door disabled / 01 door enabled / 10 error / 11 not available	0 to 3		4 states/2 bit	0	bit	11-Nov-04	Published	11/11/2004	Published	J1939-71	J1939-71
64933	Door Control 2	8	100 ms	DC2	7.7	2	3439	Lock Status of Door 10	Lock status of bus door 10 / 00 unlocked / 01 locked / 10 error / 11 not available	0 to 3		4 states/2 bit	0	bit	11-Nov-04	Published	11/11/2004	Published	J1939-71	J1939-71
64933	Door Control 2	8	100 ms	DC2	8.1	2	3440	Open Status of Door 10	Open status of bus door 10 / 00 door closed / 01 door opened / 10 error / 11 not available	0 to 3		4 states/2 bit	0	bit	11-Nov-04	Published	11/11/2004	Published	J1939-71	J1939-71
64933	Door Control 2	8	100 ms	DC2	8.3	2	3441	Enable Status of Door 10	Enable status of bus door 10. Enabled means the bus doors are able to be automatically opened or closed. / 00 door disabled / 01 door enabled / 10 error / 11 not available	0 to 3		4 states/2 bit	0	bit	11-Nov-04	Published	11/11/2004	Published	J1939-71	J1939-71
64936	Wireless Communications Message 2	8	On request	WCM2	1	8	3442	Network Transceiver Status 2	Indicates the status of the transceiver for the wireless communications network type / 0 = Off / 1 = On / 2 = Not Authorized to Operate on Network / 3-250 = Reserved for Future Assignment / 251-253 = Reserved / 254 = Error / 255 = Not Available	0 to 255		256 states/8 bit	0	bit	19-Aug-04	Published	8/19/2004	Published	J1939-71	J1939-71
64936	Wireless Communications Message 2	8	On request	WCM2	2	8	3443	Network Service Status 2	Indicates the status of the Service for the wireless communications network type / 0 = Local Service / 1 = Roaming Service / 2 = Service not available / 3 = Not Authorized to Operate on Service / 4-250 = Reserved for Future Assignment / 251-253 = Reserved / 254 = Error / 255 = Not Available	0 to 255		256 states/8 bit	0	bit	19-Aug-04	Published	8/19/2004	Published	J1939-71	J1939-71
64936	Wireless Communications Message 2	8	On request	WCM2	3	8	3444	Network Antenna Status 2	Indicates the status of the antenna for the wireless communications network type / 0 = Off / 1 = On / 2-250 = Reserved for Future Assignment / 251-253 = Reserved / 254 = Error / 255 = Not Available	0 to 255		256 states/8 bit	0	bit	19-Aug-04	Published	8/19/2004	Published	J1939-71	J1939-71
64936	Wireless Communications Message 2	8	On request	WCM2	4	8	3445	Network Signal Strength 2	Indicates the signal strength for the wireless communications network type.	0 to 100 %		0.4 %/bit	0	%	19-Aug-04	Published	8/19/2004	Published	J1939-71	J1939-71
64936	Wireless Communications Message 2	8	On request	WCM2	5	8	3446	Wireless Communication Network Type 2	Type of Wireless Communication Network / 0 = Cellular network #1 / 1 = Cellular network #2 / 2 = Wireless LAN #1 / 3 = Wireless LAN #2 / 4 = Satellite network / 5-250 = Reserved for Future Assignment / 251-253 = Reserved / 254 = Error / 255 = Not Available	0 to 255		256 states/8 bit	0	bit	19-Aug-04	Published	8/19/2004	Published	J1939-71	J1939-71
64937	Wireless Communications Message 1	8	On request	WCM1	1	8	3368	Network Transceiver Status 1	Indicates the status of the transceiver for the wireless communications network type / 0 = Off / 1 = On / 2 = Not Authorized to Operate on Network / 3-250 = Reserved for Future Assignment / 251-253 = Reserved / 254 = Error / 255 = Not Available	0 to 255		256 states/8 bit	0	bit	19-Aug-04	Published	8/19/2004	Published	J1939-71	J1939-71
64937	Wireless Communications Message 1	8	On request	WCM1	2	8	3369	Network Service Status 1	Indicates the status of the Service for the wireless communications network type / 0 = Local Service / 1 = Roaming Service / 2 = Service not available / 3 = Not Authorized to Operate on Service / 4-250 = Reserved for Future Assignment / 251-253 = Reserved / 254 = Error / 255 = Not Available	0 to 255		256 states/8 bit	0	bit	19-Aug-04	Published	8/19/2004	Published	J1939-71	J1939-71
64937	Wireless Communications Message 1	8	On request	WCM1	3	8	3370	Network Antenna Status 1	Indicates the status of the antenna for the wireless communications network type / 0 = Off / 1 = On / 2-250 = Reserved for Future Assignment / 251-253 = Reserved / 254 = Error / 255 = Not Available	0 to 255		256 states/8 bit	0	bit	19-Aug-04	Published	8/19/2004	Published	J1939-71	J1939-71
64937	Wireless Communications Message 1	8	On request	WCM1	4	8	3371	Network Signal Strength 1	Indicates the signal strength for the wireless communications network type.	0 to 100 %		0.4 %/bit	0	%	19-Aug-04	Published	8/19/2004	Published	J1939-71	J1939-71
64937	Wireless Communications Message 1	8	On request	WCM1	5	8	3372	Wireless Communication Network Type 1	Type of Wireless Communication Network / 0 = Cellular network #1 / 1 = Cellular network #2 / 2 = Wireless LAN #1 / 3 = Wireless LAN #2 / 4 = Satellite network / 5-250 = Reserved for Future Assignment / 251-253 = Reserved / 254 = Error / 255 = Not Available	0 to 255		256 states/8 bit	0	bit	19-Aug-04	Published	8/19/2004	Published	J1939-71	J1939-71
64938	Engine Fluid Level/Pressure 4	8	500 ms	EFL/P4	1	8	3340	Engine Charge Air Cooler 1 Inlet Pressure	Pressure of air at inlet to 1st or only charge air cooler, from multiple first stage turbochargers being cooled and feeding multiple second stage turbochargers.	0 to 500 kPa		2 kPa/bit	0	kPa	19-Aug-04	Published	8/18/2004	Published	J1939-71	J1939-71
64938	Engine Fluid Level/Pressure 4	8	500 ms	EFL/P4	2	8	3341	Engine Charge Air Cooler 2 Inlet Pressure	Pressure of air at inlet to 2nd charge air cooler, from multiple first stage turbochargers being cooled and feeding multiple second stage turbochargers.	0 to 500 kPa		2 kPa/bit	0	kPa	19-Aug-04	Published	8/18/2004	Published	J1939-71	J1939-71
64938	Engine Fluid Level/Pressure 4	8	500 ms	EFL/P4	3	8	3342	Engine Coolant Pump Differential Pressure	The differential pressure measured across the input and output of the engine coolant pump.	-7 to 403 kPa		1.64 kPa/bit	-7	kPa	19-Aug-04	Published	8/18/2004	Published	J1939-71	J1939-71
64938	Engine Fluid Level/Pressure 4	8	500 ms	EFL/P4	4-5	16	3343	Engine Centrifugal Oil Filter speed	The speed of a rotating (centrifugal) engine oil filter.	0 to 257,020 rpm		4 rpm/bit	0	rpm	19-Aug-04	Published	8/18/2004	Published	J1939-71	J1939-71
64938	Engine Fluid Level/Pressure 4	8	500 ms	EFL/P4	6	8	3668	Engine Intercooler Coolant Level	Ratio of volume of liquid found in an engine intercooler cooling system to total engine intercooler cooling system volume.	0 to 100 %		0.4 %/bit	0	%	18-Aug-05	Published	8/18/2005	Published	J1939-71	J1939-71
64938	Engine Fluid Level/Pressure 4	8	500 ms	EFL/P4	7	8	3676	Engine Aftercooler Coolant Level	Ratio of aftercooler coolant system volume of liquid to total cooling system volume. The engine aftercooler coolant level is for the low temperature (LT) cooling circuit used for the compressor outlet air or charge aftercooling. / SPN 111 "Coolant Level" is assumed to represent a high temperature (HT) cooling circuit used for cooling the engine and its various components.	0 to 100 %		0.4 %/bit	0	%	17-Nov-05	Published	11/17/2005	Published	J1939-71	J1939-71
64938	Engine Fluid Level/Pressure 4	8	500 ms	EFL/P4	8	8	2631	Engine Charge Air Cooler Outlet Pressure	Measures pressure of air at outlet from charge air cooler	0 to 500 kPa		2 kPa/bit	0	kPa	17-Nov-05	Published	11/17/2005	Published	J1939-71	J1939-71
64942	Fifth Wheel Smart Systems 2	8	On request	FWSS2	1.1	4	3307	Fifth Wheel Error Status	Fifth wheel error state which conveys information when coupling status is incomplete or bad. / 0000 0 - Improper Couple / 0001 1 - Locks Closed / No Kingpin at Startup / 0010 2 - Kingpin / Locks Open at Startup / 0011 3 - Not Used / 0100 4 - Not Used / 0101 5 - Coupling Sequence Error / 0110 6 - Coupling Sequence Error / Kingpin / 0111 7 - Coupling Timing Error / 1000 8 - Kingpin Missing More Than 5 Seconds / 1001 9 - Kingpin / Lock Open (Handle Pulled) / 1010 10 - Not Used / 1011 11 - Not Used / 1100 12 - Not Used / 1101 13 - Not Used / 1110 14 - Not Used / 1111 15 - Not available	0 to 15		16 states/4 bit	0	bit	18-Feb-04	Published	5/18/2004	Published	J1939-71	J1939-71
64942	Fifth Wheel Smart Systems 2	8	On request	FWSS2	1.5	2	3312	Fifth Wheel Lock Ready to Couple Indicator	Indicates to the vehicle operator that the fifth wheel lock is open and ready to couple. / 00 Lock not open, not ready to couple / 01 Lock open, ready to couple / 10 Error / 11 Not Available	0 to 3		4 states/2 bit	0	bit	18-Feb-04	Published	5/18/2004	Published	J1939-71	J1939-71
64942	Fifth Wheel Smart Systems 2	8	On request	FWSS2	1.7	2	3313	Fifth Wheel Lock Couple Status Indicator	Indicates results of coupling operation to the vehicle operator. For incomplete couples further information can be obtained from the fifth wheel error status SPN. / 00 Incomplete or bad couple, truck should not be moved / 01 Successful couple detected / 10 Error / 11 Not Available	0 to 3		4 states/2 bit	0	bit	18-Feb-04	Published	5/18/2004	Published	J1939-71	J1939-71
64942	Fifth Wheel Smart Systems 2	8	On request	FWSS2	2	8	3311	Fifth Wheel Slider Position	Slider position measurement. Zero equals fully back position, that is, the farthest to the rear of the vehicle.	0 to 2500 mm (0 to 2.500 m)		10 mm/bit	0	mm	19-Feb-04	Published	5/18/2004	Published	J1939-71	J1939-71
64942	Fifth Wheel Smart Systems 2	8	On request	FWSS2	3.1	2	3316	Fifth Wheel Slider Lock Indicator	Indicates to vehicle operator that the fifth wheel slider is in position and locked. / 00 Not Locked / 01 Locked / 10 Error / 11 Not Available	0 to 3		4 states/2 bit	0	bit	19-Feb-04	Published	5/18/2004	Published	J1939-71	J1939-71
64943	Aftertreatment 2 Intermediate Gas	8	500 ms	AT2IMG	1	16	3283	Aftertreatment 2 Exhaust Gas Temperature 2	The reading from the exhaust gas temperature sensor located midstream of the other two temperature sensors in the aftertreatment system in exhaust bank 2. (For a single exhaust bank system, refer to parameters in PGNs ATI1, ATO1, EEC3, ATI2, ATO2 and ATM1.)	-273 to 1735 deg C		0.03125 deg C/bit	-273	C	4-Mar-04	Published	2/18/2004	Published	J1939-71	J1939-71
64943	Aftertreatment 2 Intermediate Gas	8	500 ms	AT2IMG	3	16	3284	Aftertreatment 2 Diesel Particulate Filter Intermediate Gas Temperature	Temperature of engine combustion byproducts at a mid-point in the diesel particulate filter in exhaust bank 2. (For a single exhaust bank system, refer to parameters in PGNs ATI1, ATO1, EEC3, ATI2, ATO2 and ATM1.)	-273 to 1735 deg C		0.03125 deg C/bit	-273	C	4-Mar-04	Published	2/24/2007	Approved	J1939-71	J1939-71
64943	Aftertreatment 2 Intermediate Gas	8	500 ms	AT2IMG	5	16	3285	Aftertreatment 2 Diesel Particulate Filter Differential Pressure	Exhaust differential pressure measured between the intake and exhaust of a diesel particulate filter in exhaust bank 2. (For a single exhaust bank system, refer to parameters in PGNs ATI1, ATO1, EEC3, ATI2, ATO2 and ATM1.)	0 to 6,425.5 kPa		0.1 kPa/bit	0	kPa	4-Mar-04	Published	2/24/2007	Approved	J1939-71	J1939-71
64943	Aftertreatment 2 Intermediate Gas	8	500 ms	AT2IMG	7.1	5	3286	Aftertreatment 2 Exhaust Gas Temperature 2 Preliminary FMI	Used to identify the applicable J1939-73 FMI detected in the exhaust gas temperature 2 sensor by the manufacturer’s sensor control software in exhaust bank 2. When there is no failure FMI 31 is sent. In the case of multiple failures the most severe is communicated. (For a single exhaust bank system, refer to parameters in PGNs ATI1, ATO1, EEC3, ATI2, ATO2 and ATM1.)	0 to 31		Binary	0	binary	4-Mar-04	Published	2/18/2004	Published	J1939-71	J1939-71
64943	Aftertreatment 2 Intermediate Gas	8	500 ms	AT2IMG	7.6	5	3287	Aftertreatment 2 Diesel Particulate Filter Delta Pressure Preliminary FMI	Used to identify the applicable J1939-73 FMI detected in the diesel particulate filter differential pressure sensor by the manufacturer’s sensor control software in exhaust bank 2. When there is no failure FMI 31 is sent. In the case of multiple failures the most severe is communicated. (For a single exhaust bank system, refer to parameters in PGNs ATI1, ATO1, EEC3, ATI2, ATO2 and ATM1.)	0 to 31		Binary	0	binary	4-Mar-04	Published	2/24/2007	Approved	J1939-71	J1939-71
64943	Aftertreatment 2 Intermediate Gas	8	500 ms	AT2IMG	8.3	5	3288	Aftertreatment 2 Diesel Particulate Filter Intermediate Gas Temperature Preliminary FMI	Used to identify the applicable J1939-73 FMI detected in the diesel particulate filter intermediate gas temperature sensor by the manufacturer’s sensor control software in exhaust bank 2. When there is no failure FMI 31 is sent. In the case of multiple failures the most severe is communicated. (For a single exhaust bank system, refer to parameters in PGNs ATI1, ATO1, EEC3, ATI2, ATO2 and ATM1.)	0 to 31		Binary	0	binary	4-Mar-04	Published	2/24/2007	Approved	J1939-71	J1939-71
64944	Aftertreatment 2 Outlet Gas 2	8	500 ms	AT2OG2	1	16	3279	Aftertreatment 2 Exhaust Gas Temperature 3	The reading from the exhaust gas temperature sensor located farthest downstream in the aftertreatment system in exhaust bank 2. (For a single exhaust bank system, refer to parameters in PGNs ATI1, ATO1, EEC3, ATI2, ATO2 and ATM1.)	-273 to 1735 deg C		0.03125 deg C/bit	-273	C	4-Mar-04	Published	2/18/2004	Published	J1939-71	J1939-71
64944	Aftertreatment 2 Outlet Gas 2	8	500 ms	AT2OG2	3	16	3280	Aftertreatment 2 Diesel Particulate Filter Outlet Gas Temperature	Temperature of engine combustion byproducts leaving the diesel particulate filter exhaust in exhaust bank 2. (For a single exhaust bank system, refer to parameters in PGNs ATI1, ATO1, EEC3, ATI2, ATO2 and ATM1.)	-273 to 1735 deg C		0.03125 deg C/bit	-273	C	4-Mar-04	Published	2/24/2007	Approved	J1939-71	J1939-71
64944	Aftertreatment 2 Outlet Gas 2	8	500 ms	AT2OG2	5.1	5	3281	Aftertreatment 2 Exhaust Gas Temperature 3 Preliminary FMI	Used to identify the applicable J1939-73 FMI detected in the exhaust gas temperature 3 sensor by the manufacturer’s sensor control software in exhaust bank 2. When there is no failure FMI 31 is sent. In the case of multiple failures the most severe is communicated. (For a single exhaust bank system, refer to parameters in PGNs ATI1, ATO1, EEC3, ATI2, ATO2 and ATM1.)	0 to 31		Binary	0	binary	4-Mar-04	Published	2/18/2004	Published	J1939-71	J1939-71
64944	Aftertreatment 2 Outlet Gas 2	8	500 ms	AT2OG2	6.1	5	3282	Aftertreatment 2 Diesel Particulate Filter Exhaust Gas Temperature Preliminary FMI	Used to identify the applicable J1939-73 FMI detected in the diesel particulate filter outlet gas temperature sensor by the manufacturer’s sensor control software in exhaust bank 2. When there is no failure FMI 31 is sent. In the case of multiple failures the most severe is communicated. (For a single exhaust bank system, refer to parameters in PGNs ATI1, ATO1, EEC3, ATI2, ATO2 and ATM1.)	0 to 31		Binary	0	binary	4-Mar-04	Published	2/24/2007	Approved	J1939-71	J1939-71
64945	Aftertreatment 2 Intake Gas 2	8	500 ms	AT2IG2	1	16	3275	Aftertreatment 2 Exhaust Gas Temperature 1	The reading from the exhaust gas temperature sensor located farthest upstream in the aftertreatment system in exhaust bank 2. (For a single exhaust bank system, refer to parameters in PGNs ATI1, ATO1, EEC3, ATI2, ATO2 and ATM1.)	-273 to 1735 deg C		0.03125 deg C/bit	-273	C	4-Mar-03	Published	2/18/2004	Published	J1939-71	J1939-71
64945	Aftertreatment 2 Intake Gas 2	8	500 ms	AT2IG2	3	16	3276	Aftertreatment 2 Diesel Particulate Filter Intake Gas Temperature	Temperature of engine combustion byproducts entering the diesel particulate filter in exhaust bank 2. (For a single exhaust bank system, refer to parameters in PGNs ATI1, ATO1, EEC3, ATI2, ATO2 and ATM1.)	-273 to 1735 deg C		0.03125 deg C/bit	-273	C	4-Mar-03	Published	2/24/2007	Approved	J1939-71	J1939-71
64945	Aftertreatment 2 Intake Gas 2	8	500 ms	AT2IG2	5.1	5	3277	Aftertreatment 2 Exhaust Gas Temperature 1 Preliminary FMI	Used to identify the applicable J1939-73 FMI detected in the exhaust gas temperature 1 sensor by the manufacturer’s sensor control software in exhaust bank 2. When there is no failure FMI 31 is sent. In the case of multiple failures the most severe is communicated. (For a single exhaust bank system, refer to parameters in PGNs ATI1, ATO1, EEC3, ATI2, ATO2 and ATM1.)	0 to 31		Binary	0	binary	4-Mar-03	Published	2/18/2004	Published	J1939-71	J1939-71
64945	Aftertreatment 2 Intake Gas 2	8	500 ms	AT2IG2	6.1	5	3278	Aftertreatment 2 Diesel Particulate Filter Intake Gas Temperature Preliminary FMI	Used to identify the applicable J1939-73 FMI detected in the diesel particulate filter intake gas temperature sensor by the manufacturer’s sensor control software in exhaust bank 2. When there is no failure FMI 31 is sent. In the case of multiple failures the most severe is communicated. (For a single exhaust bank system, refer to parameters in PGNs ATI1, ATO1, EEC3, ATI2, ATO2 and ATM1.)	0 to 31		Binary	0	binary	4-Mar-03	Published	2/24/2007	Approved	J1939-71	J1939-71
64946	Aftertreatment 1 Intermediate Gas	8	500 ms	AT1IMG	1	16	3249	Aftertreatment 1 Exhaust Gas Temperature 2	The reading from the exhaust gas temperature sensor located midstream of the other two temperature sensors in the aftertreatment system in exhaust bank 1.	-273 to 1735 deg C		0.03125 deg C/bit	-273	C	4-Mar-04	Published	2/18/2004	Published	J1939-71	J1939-71
64946	Aftertreatment 1 Intermediate Gas	8	500 ms	AT1IMG	3	16	3250	Aftertreatment 1 Diesel Particulate Filter Intermediate Gas Temperature	Temperature of engine combustion byproducts at a mid-point in the diesel particulate filter in exhaust bank 1.	-273 to 1735 deg C		0.03125 deg C/bit	-273	C	4-Mar-04	Published	2/24/2007	Approved	J1939-71	J1939-71
64946	Aftertreatment 1 Intermediate Gas	8	500 ms	AT1IMG	5	16	3251	Aftertreatment 1 Diesel Particulate Filter Differential Pressure	Exhaust differential pressure measured between the intake and exhaust of a diesel particulate filter in exhaust bank 1.	0 to 6,425.5 kPa		0.1 kPa/bit	0	kPa	4-Mar-04	Published	2/24/2007	Approved	J1939-71	J1939-71
64946	Aftertreatment 1 Intermediate Gas	8	500 ms	AT1IMG	7.1	5	3252	Aftertreatment 1 Exhaust Gas Temperature 2 Preliminary FMI	Used to identify the applicable J1939-73 FMI detected in the exhaust gas temperature 2 sensor by the manufacturer’s sensor control software in exhaust bank 1. When there is no failure FMI 31 is sent. In the case of multiple failures the most severe is communicated.	0 to 31		Binary	0	binary	4-Mar-04	Published	2/18/2004	Published	J1939-71	J1939-71
64946	Aftertreatment 1 Intermediate Gas	8	500 ms	AT1IMG	7.6	5	3253	Aftertreatment 1 Diesel Particulate Filter Delta Pressure Preliminary FMI	Used to identify the applicable J1939-73 FMI detected in the diesel particulate filter differential pressure sensor by the manufacturer’s sensor control software in exhaust bank 1. When there is no failure FMI 31 is sent. In the case of multiple failures the most severe is communicated.	0 to 31		Binary	0	binary	4-Mar-04	Published	2/24/2007	Approved	J1939-71	J1939-71
64946	Aftertreatment 1 Intermediate Gas	8	500 ms	AT1IMG	8.3	5	3254	Aftertreatment 1 Diesel Particulate Filter Intermediate Gas Temperature Preliminary FMI	Used to identify the applicable J1939-73 FMI detected in the diesel particulate filter intermediate gas temperature sensor by the manufacturer’s sensor control software in exhaust bank 1. When there is no failure FMI 31 is sent. In the case of multiple failures the most severe is communicated.	0 to 31		Binary	0	binary	4-Mar-04	Published	2/24/2007	Approved	J1939-71	J1939-71
64947	Aftertreatment 1 Outlet Gas 2	8	500 ms	AT1OG2	1	16	3245	Aftertreatment 1 Exhaust Gas Temperature 3	The reading from the exhaust gas temperature sensor located farthest downstream in the aftertreatment system in exhaust bank 1.	-273 to 1735 deg C		0.03125 deg C/bit	-273	C	4-Mar-04	Published	2/18/2004	Published	J1939-71	J1939-71
64947	Aftertreatment 1 Outlet Gas 2	8	500 ms	AT1OG2	3	16	3246	Aftertreatment 1 Diesel Particulate Filter Outlet Gas Temperature	Temperature of engine combustion byproducts leaving the diesel particulate filter exhaust in exhaust bank 1.	-273 to 1735 deg C		0.03125 deg C/bit	-273	C	4-Mar-04	Published	2/24/2007	Approved	J1939-71	J1939-71
64947	Aftertreatment 1 Outlet Gas 2	8	500 ms	AT1OG2	5.1	5	3247	Aftertreatment 1 Exhaust Gas Temperature 3 Preliminary FMI	Used to identify the applicable J1939-73 FMI detected in the exhaust gas temperature 3 sensor by the manufacturer’s sensor control software in exhaust bank 1. When there is no failure FMI 31 is sent. In the case of multiple failures the most severe is communicated.	0 to 31		Binary	0	binary	4-Mar-04	Published	2/18/2004	Published	J1939-71	J1939-71
64947	Aftertreatment 1 Outlet Gas 2	8	500 ms	AT1OG2	6.1	5	3248	Aftertreatment 1 Diesel Particulate Filter Outlet Exhaust Gas Temperature Preliminary FMI	Used to identify the applicable J1939-73 FMI detected in the diesel particulate filter outlet gas temperature sensor by the manufacturer’s sensor control software in exhaust bank 1. When there is no failure FMI 31 is sent. In the case of multiple failures the most severe is communicated.	0 to 31		Binary	0	binary	4-Mar-04	Published	2/24/2007	Approved	J1939-71	J1939-71
64948	Aftertreatment 1 Intake Gas 2	8	500 ms	AT1IG2	1	16	3241	Aftertreatment 1 Exhaust Gas Temperature 1	The reading from the exhaust gas temperature sensor located farthest upstream in the aftertreatment system in exhaust bank 1.	-273 to 1735 deg C		0.03125 deg C/bit	-273	C	4-Mar-04	Published	2/18/2004	Published	J1939-71	J1939-71
64948	Aftertreatment 1 Intake Gas 2	8	500 ms	AT1IG2	3	16	3242	Aftertreatment 1 Diesel Particulate Filter Intake Gas Temperature	Temperature of engine combustion byproducts entering the diesel particulate filter in exhaust bank 1.	-273 to 1735 deg C		0.03125 deg C/bit	-273	C	4-Mar-04	Published	2/24/2007	Approved	J1939-71	J1939-71
64948	Aftertreatment 1 Intake Gas 2	8	500 ms	AT1IG2	5.1	5	3243	Aftertreatment 1 Exhaust Gas Temperature 1 Preliminary FMI	Used to identify the applicable J1939-73 FMI detected in the exhaust gas temperature 1 sensor by the manufacturer’s sensor control software in exhaust bank 1. When there is no failure FMI 31 is sent. In the case of multiple failures the most severe is communicated.	0 to 31		Binary	0	binary	4-Mar-04	Published	2/18/2004	Published	J1939-71	J1939-71
64948	Aftertreatment 1 Intake Gas 2	8	500 ms	AT1IG2	6.1	5	3244	Aftertreatment 1 Diesel Particulate Filter Intake Gas Temperature Preliminary FMI	Used to identify the applicable J1939-73 FMI detected in the diesel particulate filter intake gas temperature sensor by the manufacturer’s sensor control software in exhaust bank 1. When there is no failure FMI 31 is sent. In the case of multiple failures the most severe is communicated.	0 to 31		Binary	0	binary	4-Mar-04	Published	2/24/2007	Approved	J1939-71	J1939-71
64953	Tire Pressure Reference Information	8	On request	TPRI	1	8	3190	Tire Location	Identifies which tire is associated with the parametric data in this PGN. / The low order 4 bits represent a position number, counting left to right when facing in the direction of normal vehicle travel (forward). / The high order 4 bits represent a position number, counting front to back on the vehicle. / The value 0xFF indicates not available. / It is recommended that output devices add 1 to the position number (range 1 to 15, not 0 to 14) for use by drivers and service technicians. / Examples: Tire pressure for location 0x00 would be left front tire. / Tire pressure for location 0x23 would be right outside rear rear on a 3-axle tractor with dual axle per side (3rd axle, 4th tire).	0 to 255		256 states/8 bit	0	bit	19-Nov-03	Published	11/19/2003	Published	J1939-71	J1939-71
64953	Tire Pressure Reference Information	8	On request	TPRI	2	8	3191	Reference Tire Pressure	Reference value of the tire pressure as basis for the tire pressure monitoring	0 to 2,000 kPa		8 kPa/bit	0	kPa	19-Nov-03	Published	11/19/2003	Published	J1939-71	J1939-71
64954	Farebox Status	8	On request	TR6	1.1	2	3179	Farebox Emergency Status	Indicates if a farebox emergency condition exists. / 00 = Non-emergency condition / 01 = Emergency condition / 10 = Error Condition / 11 = Not available	0 to 3		4 states/2 bit	0	bit	23-Aug-03	Published	8/23/2003	Published	J1939-71	J1939-71
64954	Farebox Status	8	On request	TR6	2.1	7	3181	Farebox Alarm Identifier	Indicates the nature of the farebox alarm condition. / 0000000 = Voltage dropout / 0000001 = Voltage restored / 0000010 = Probe started / 0000011 = Probe completed / 0000100 = Cashbox removed / 0000101 = Cashbox restored / 0000110 = Cashbox door timeout / 0000111 = Cashbox opened in service, considered an alarm condition / 0001000 = Insufficient fare accepted / 0001001 = Coinbox 75% full / 0001010 = Coinbox full / 0001011 = Currency box 75% full / 0001100 = Currency box less than 75% full / 0001101 = Currency box full / 0001110 = Card/pass box 75% full / 0001111 = Card/pass box less than 75% full / 0010000 = Card/pass box full / 0010001 = Coin de-jam operated / 0010010 = Farebox set in manual bypass / 0010011 = Farebox reset to automatic mode / 0010100 = Pass/transfer jam / 0010101 = Pass/transfer jam cleared / 0010110 = Paper currency jam / 0010111 = Paper currency jam cleared / 0011000 = Maintenance access in service, considered an alarm condition / 0011001 = Maintenance access out of service / 0011010-1100000 = Reserved - to be assigned / 1100001-1111111 = Agency defined	0 to 127		128 states/7 bit	0	bit	23-Aug-03	Published	8/23/2003	Published	J1939-71	J1939-71
64955	Farebox Point of Sale	8	On request	TR5	1.1	4	3170	Transaction Type	Enumerated value representing the type of transaction completed / 0000 = Cash / 0001 = Token / 0010 = Ticket / 0011 = Pass / 0100 = Card / 0101 = Permit / 0110 = Transfer / 0111 = Free / 1000-1011 = Reserved for assignment / 1100-1111 = Agency defined	0 to 15		16 states/4 bit	0	bit	23-Aug-03	Published	8/23/2003	Published	J1939-71	J1939-71
64955	Farebox Point of Sale	8	On request	TR5	1.5	4	3171	Passenger Type	Enumerated value representing the type/class of passenger, as defined by the agency.	0 to 15		16 states/4 bit	0	bit	23-Aug-03	Published	8/23/2003	Published	J1939-71	J1939-71
64955	Farebox Point of Sale	8	On request	TR5	2.1	4	3176	Type of Fare	Type of Fare / 0000 = Cash/No detail / 0001 = Token A / 0010 = Token B / 0011 = Ticket A / 0100 = Ticket B / 0101 = Pass A / 0110 = Pass B / 0111-1010 = Reserved for assignment / 1011-1111 = Agency defined	0 to 15		16 states/4 bit	0	bit	23-Aug-03	Published	8/23/2003	Published	J1939-71	J1939-71
64955	Farebox Point of Sale	8	On request	TR5	2.5	4	3177	Payment Details	Payment details. / 0000 = Not an upgrade / 0001 = Cash / 0010 = Token / 0011 = Ticket / 0100 = Pass / 0101 = Card / 0110-1010 = Reserved for assignment / 1011-1111 = Agency defined	0 to 15		16 states/4 bit	0	bit	23-Aug-03	Published	8/23/2003	Published	J1939-71	J1939-71
64955	Farebox Point of Sale	8	On request	TR5	3.1	4	3165	Fare Validity	Agency defined value indicating validity of this fare	0 to 15		1 count/bit	0	count	23-Aug-03	Published	8/23/2003	Published	J1939-71	J1939-71
64955	Farebox Point of Sale	8	On request	TR5	3.5	4	3166	Pass Category	Agency defined value indicating the category of the passenger associated with this fare	0 to 15		1 count/bit	0	count	23-Aug-03	Published	8/23/2003	Published	J1939-71	J1939-71
64955	Farebox Point of Sale	8	On request	TR5	4.1	5	3167	Initial Fare Agency	Identifies where the initial fare is paid / Note: The definition of the agency numbering plan shall be agreed by the operating agency and the farebox manufacturer. The value of 0 is reserved, the usable range is 1 to 31.	0 to 31	1 to 31	1 count/bit	0	count	23-Aug-03	Published	8/23/2003	Published	J1939-71	J1939-71
64955	Farebox Point of Sale	8	On request	TR5	5.1	3	3172	Type of Service	The type of service provided / 000 = Local service / 001 = Express service / 010-111 = Agency defined	0 to 7		8 states/3 bit	0	bit	23-Aug-03	Published	8/23/2003	Published	J1939-71	J1939-71
64955	Farebox Point of Sale	8	On request	TR5	5.4	5	3173	Transfer Type	The kind of transfer used / 00000 = North / 00001 = South / 00010 = East / 00011 = West / 00100 = In / 00101 = Out / 00110-11111 = Agency defined	0 to 31		32 states/5 bit	0	bit	23-Aug-03	Published	8/23/2003	Published	J1939-71	J1939-71
64955	Farebox Point of Sale	8	On request	TR5	6, 7.1	12	3169	Route Number	The route number issuing the transfer.	0 to 4095		1 count/bit	0	count	23-Aug-03	Published	8/23/2003	Published	J1939-71	J1939-71
64955	Farebox Point of Sale	8	On request	TR5	8	8	3168	Transfer Sold	Indicates that a transfer was sold or issued on this transaction including its type and/or restrictions. The final definitions of the transfer issued information shall be agreed by the operating agency and the farebox manufacturer. / Note: A non-zero value indicates that a transfer was sold or issued. The value of zero is reserved to indicate that no transfer has been sold or issued.	0 to 255		1 count/bit	0	count	23-Aug-03	Published	8/23/2003	Published	J1939-71	J1939-71
64956	Farebox Service Detail	15	On request	TR4	01.1	2	3178	Farebox Service Status	Indicates if the farebox is in or out of service. / 00 = Farebox out of service / 01 = Farebox in service / 10 = Error Condition / 11 = Not available	0 to 3		4 states/2 bit	0	bit	23-Aug-03	Published	8/23/2003	Published	J1939-71	J1939-71
64956	Farebox Service Detail	15	On request	TR4	01.3	3	3180	Trip Status	Trip Status / 000 = Undefined / 001 = Trip start / 010 = Trip end / 011 = Undefined / 100 = Undefined / 101 = Layover start / 110 = Layover end / 111 = Undefined	0 to 7		8 states/3 bit	0	bit	23-Aug-03	Published	8/23/2003	Published	J1939-71	J1939-71
64956	Farebox Service Detail	15	On request	TR4	02.1	4	3174	Trip Direction	The general direction of travel for this trip. / 0000 = North / 0001 = South / 0010 = East / 0011 = West / 0100 = In / 0101 = Out / 0110-1111 = Agency defined	0 to 15		16 states/4 bit	0	bit	23-Aug-03	Published	8/23/2003	Published	J1939-71	J1939-71
64956	Farebox Service Detail	15	On request	TR4	03	8	3175	Fare Presets	Fare Presets / 00000000 to 00001111 = Agency defined / 00010000 to 11111111 = Reserved for assignment	0 to 255		256 states/8 bit	0	bit	23-Aug-03	Published	8/23/2003	Published	J1939-71	J1939-71
64956	Farebox Service Detail	15	On request	TR4	04-05	16	3159	Trip Number	The identity number assigned to this trip.	0 to 65,535 counts		1 count/bit	0	count	23-Aug-03	Published	8/23/2003	Published	J1939-71	J1939-71
64956	Farebox Service Detail	15	On request	TR4	06-07	16	3161	Pattern Number	The agency defined pattern number for this trip	0 to 65,535 counts		1 count/bit	0	count	23-Aug-03	Published	8/23/2003	Published	J1939-71	J1939-71
64956	Farebox Service Detail	15	On request	TR4	08-09	16	3160	Assigned Route	The identity number assigned to this route. / Note: This is the numerical value for the route as opposed to the "Transit Assigned Route Identity" (SPN 3074) which is variable length ASCII or the "Route number" (SPN 3169) which is 12 bit numeric.	0 to 65,535 counts		1 count/bit	0	count	23-Aug-03	Published	8/23/2003	Published	J1939-71	J1939-71
64956	Farebox Service Detail	15	On request	TR4	10-11	16	3162	Assigned Run	The agency defined run number for this trip	0 to 65,535 counts		1 count/bit	0	count	23-Aug-03	Published	8/23/2003	Published	J1939-71	J1939-71
64956	Farebox Service Detail	15	On request	TR4	12-13	16	3163	Assigned Block	The agency defined block number for this trip	0 to 65,535 counts		1 count/bit	0	count	23-Aug-03	Published	8/23/2003	Published	J1939-71	J1939-71
64956	Farebox Service Detail	15	On request	TR4	14-15	16	3164	Driver's farebox security code	Security code for the farebox, numerical only. / Note: 0 = Farebox is in reporting status / 1 - 65535 = security code	0 to 65,535 counts		1 count/bit	0	count	23-Aug-03	Published	8/23/2003	Published	J1939-71	J1939-71
64957	Signal Preemption	8	On request	TR3	1.3	2	3081	Range Code Enable	Range code enable / 00 - Range code not used for interleaved data / 01 - Range code used for interleaved data / 10 - Error condition / 11 - Not available	0 to 3		4 states/2 bit	0	bit	22-Aug-03	Published	8/22/2003	Published	J1939-71	J1939-71
64957	Signal Preemption	8	On request	TR3	1.5	2	3080	Transit Route ID Usage	Transit route ID usage / 00 - Transit route ID not used for interleaved data / 01 - Transit route ID used for interleaved data (if range code not enabled) / 10 - Error condition / 11 - Not available	0 to 3		4 states/2 bit	0	bit	22-Aug-03	Published	12/25/2003	Published	J1939-71	J1939-71
64957	Signal Preemption	8	On request	TR3	1.7	2	3079	Intersection Preemption Request/Response	Status of the intersection signal preemption / 00 - Message is a request directed to the emitter / 01 - Message is a response from the emitter / 10 - Error condition / 11 - Not available	0 to 3		4 states/2 bit	0	bit	22-Aug-03	Published	8/22/2003	Published	J1939-71	J1939-71
64957	Signal Preemption	8	On request	TR3	2.1	4	3084	Priority of Response Sent by Emitter	Priority of response sent by emitter / 0000 - Reserved / 0001 - Low priority / 0010 - Probe priority / 0011 - High priority / 0100 to 1000 - Reserved / 1001 - Priority set by hardware to low priority / 1010 - Priority set by hardware to probe priority / 1011 - Priority set by hardware to high priority / 1100 to 1101 - Reserved / 1110 - Error condition / 1111 - Not available	0 to 15		16 states/4 bit	0	bit	22-Aug-03	Published	8/22/2003	Published	J1939-71	J1939-71
64957	Signal Preemption	8	On request	TR3	2.5	2	3083	Transit Door Enable	Transit door enable / 00 - Ignore transit door status / 01 - Transit door status will override strobe activation / 10 - Error condition / 11 - Not available	0 to 3		4 states/2 bit	0	bit	22-Aug-03	Published	8/22/2003	Published	J1939-71	J1939-71
64957	Signal Preemption	8	On request	TR3	2.7	2	3082	Strobe Activation Control Status	Strobe activation control status / 00 - Deactivate strobe / 01 - Activate strobe / 10 - Error condition / 11 - Not available / Note: Strobe will flash if not overridden by transit door status, strobe is working, and emitter is in the normal mode.	0 to 3		4 states/2 bit	0	bit	22-Aug-03	Published	8/22/2003	Published	J1939-71	J1939-71
64957	Signal Preemption	8	On request	TR3	3,4	16	3085	Vehicle ID	Numerical designation of the vehicle. 65535 is used to represent the vehicle ID is not available.	0 to 65,535 counts	0 to 65,534	1 count/bit	0	count	22-Aug-03	Published	8/22/2003	Published	J1939-71	J1939-71
64958	Transit Route	variable	On request	TR1	1	8	3078	Agency	The identity of the agency involved in this transaction	0 to 255		1 count/bit	0	count	22-Aug-03	Published	8/23/2003	Published	J1939-71	J1939-71
64958	Transit Route	variable	On request	TR1	2	8	3071	Number of bytes in the Transit Assigned Route Identity	Number of bytes in the Transit Assigned Route Identity	0 to 250	1 to 100 bytes	1 byte/bit	0	bytes	22-Aug-03	Published	12/25/2003	Published	J1939-71	J1939-71
64958	Transit Route	variable	On request	TR1	3	8	3072	Number of bytes in the Transit Assigned Run Identity	Number of bytes in the Transit Assigned Run Identity	0 to 250	1 to 100 bytes	1 byte/bit	0	bytes	22-Aug-03	Published	12/25/2003	Published	J1939-71	J1939-71
64958	Transit Route	variable	On request	TR1	4	8	3073	Number of bytes in the Transit Assigned Block Identity	Number of bytes in the Transit Assigned Block Identity	0 to 250	1 to 100 bytes	1 byte/bit	0	bytes	22-Aug-03	Published	12/25/2003	Published	J1939-71	J1939-71
64958	Transit Route	variable	On request	TR1	5 to A	800	3074	Transit Assigned Route Identity	Identifies the transit route assigned to a specific vehicle	0 to 255 per byte		ASCII	0	ASCII	22-Aug-03	Published	8/23/2003	Published	J1939-71	J1939-71
64958	Transit Route	variable	On request	TR1	A+1 to B	800	3075	Transit Assigned Run Identity	Identifies the transit run assigned to a specific vehicle	0 to 255 per byte		ASCII	0	ASCII	22-Aug-03	Published	8/23/2003	Published	J1939-71	J1939-71
64958	Transit Route	variable	On request	TR1	B+1 to C	800	3076	Transit Assigned Block Identity	Identifies the transit block assigned to a specific vehicle	0 to 255 per byte		ASCII	0	ASCII	22-Aug-03	Published	8/23/2003	Published	J1939-71	J1939-71
64959	Transit Milepost	variable	On request	TR2	1	8	3070	Number of bytes in the Milepost Identification	Number of bytes in the Milepost Identification	0 to 250	0 to 100 bytes	1 byte/bit	0	bytes	25-Dec-03	Published	12/25/2003	Published	J1939-71	J1939-71
64959	Transit Milepost	variable	On request	TR2	2 to n	800	509	Milepost Identification	Used to identify the milepost as detected by a milepost sensor	0 to 255 per byte		ASCII	0	ASCII	25-Dec-03	Published		Published	J1939-71	J1939-71
64960	Passenger Counter	8	On request	TR7	1	8	3043	Type of Passenger Count	Used to notify transit link devices of the type of passenger counting system used in the vehicle. Some passenger counting systems indicate real-time boarding and exiting data for other devices to accumulate. Other types of passenger counters report a current on-board total relative to a transit door status, a fare collection status, or other signal which can define the end of the boarding/exiting period and a stable underway totalized passenger count. / 0 - absolute passenger count / 1 - boarding passenger / 2 - exiting passenger / 3 - boarding passenger (second passenger stream) / 4 - exiting passenger (second passenger stream) / 5 to 250 - reserved for future assignment / 251 to 253 - reserved / 254 - error indicator / 255 - not available	0 to 255		256 states/8 bit	0	bit	22-Aug-03	Published	8/22/2003	Published	J1939-71	J1939-71
64960	Passenger Counter	8	On request	TR7	2	8	3047	Patron Count	Count of the number of passengers on a transit vehicle. If the type of passenger count (SPN 3043) is 0, the patron count indicates the number of patrons currently on vehicle after the door has closed. If the type of passenger count is 1 to 4, / the patron count indicates an incremental count of passengers since the last data transmittal.	0 to 250		1 count/bit	0	count	22-Aug-03	Published	8/22/2003	Published	J1939-71	J1939-71
64960	Passenger Counter	8	On request	TR7	3.1	2	3044	Silent Alarm Status	Used to report silent alarm push button status. / 00 - Off / 01 - On / 10 - Error condition / 11 - Not available	0 to 3		4 states/2 bit	0	bit	22-Aug-03	Published	12/25/2003	Published	J1939-71	J1939-71
64960	Passenger Counter	8	On request	TR7	3.3	2	3045	Vehicle Use Status	Used to indicate the proper or unauthorized use of the vehicle. The administrative control device or any device issuing the vehicle use status PID should be sensitive to the run switch status (SPN 3046) and any other locally defined criteria for authorized use (i.e., driver log-ons) before the vehicle use status PID is used to generate an unauthorized use alarm. / 00 - Normal use / 01 - Unauthorized use / 10 - Error condition / 11 - Not available	0 to 3		4 states/2 bit	0	bit	22-Aug-03	Published	12/25/2003	Published	J1939-71	J1939-71
64960	Passenger Counter	8	On request	TR7	3.5	2	3046	Transit Run Status	Status of the run switch for the vehicle. / 00 - Off / 01- On / 10 - Error condition / 11 - Not available	0 to 3		4 states/2 bit	0	bit	22-Aug-03	Published	12/25/2003	Published	J1939-71	J1939-71
64961	Engine Fluid Level/Pressure 3	8	500 ms	EFL/P3	1-2	16	2948	Engine Intake Valve Actuation System Oil Pressure	The gage pressure of the oil in the hydraulic system that powers the engine intake valve actuation system	0 to 251 Mpa		1/256 MPa/bit	0	kPa	14-Nov-02	Published	11/14/2002	Published	J1939-71	J1939-71
64961	Engine Fluid Level/Pressure 3	8	500 ms	EFL/P3	3	8	3358	Engine Exhaust Gas Recirculation Inlet Pressure	EGR inlet gage pressure is measured after the EGR cooler and before the EGR valve.	0 to 500 kPa		2 kPa/bit	0	kPa	19-Aug-04	Published	8/19/2004	Published	J1939-71	J1939-71
64961	Engine Fluid Level/Pressure 3	8	500 ms	EFL/P3	4-5	16	4287	Engine Exhaust Valve Actuation System Oil Pressure	The absolute pressure of the oil in the hydraulic system that powers the engine exhaust valve actuation system	0 to 251 Mpa		1/256 MPa/bit	0	kPa	10-May-07	Approved	5/10/2007	Approved	J1939-71	J1939-71
64964	Electronic Brake Controller 5	8	100 ms	EBC5	1.1	2	3839	Brake Temperature Warning	This parameter indicates if the temperature in the service brakes exceeds a certain value. It can be used for a warning information for the driver. The temperature warning value is vehicle manufacturer specific. / 00 Not Active / 01 Active / 10 Reserved / 11 not available	0 to 3		4 states/2 bit	0	bit	9-Feb-06	Published	2/9/2006	Published	J1939-71	J1939-71
64964	Electronic Brake Controller 5	8	100 ms	EBC5	1.3	3	2913	Halt brake mode	Signal which indicates the current mode of the halt brake function. / 000 Inactive / 001 Active / 010 Active, but not functioning properly. (This mode may be used to warn the driver) / 011 - 101 Not defined / 110 Reserved / 111 Not available	0 to 7		8 states/3 bit	0	bit	8-Aug-02	Published	8/8/2002	Published	J1939-71	J1939-71
64964	Electronic Brake Controller 5	8	100 ms	EBC5	1.6	3	2912	Hill holder mode	Signal which indicates the current mode of the hill holder function. / 000 Inactive / 001 Active / 010 Active, but will change to inactive in a short time. (This mode may be used to warn the driver) / 011 - 101 Reserved / 110 Hill holder not functional / 111 Not available	0 to 7		8 states/3 bit	0	bit	8-Aug-02	Published	11/16/2006	Approved	J1939-71	J1939-71
64964	Electronic Brake Controller 5	8	100 ms	EBC5	2.1	2	2919	Foundation Brake Use	This parameter indicates if the brake system presently uses the foundation brakes. / 00 Foundation brakes not in use / 01 Foundation brakes in use / 10 Reserved / 11 Not available	0 to 3		4 states/2 bit	0	bit	8-Aug-02	Published	8/8/2002	Published	J1939-71	J1939-71
64964	Electronic Brake Controller 5	8	100 ms	EBC5	2.3	2	2917	XBR System State	This parameter indicates which external brake control is allowed. / 00 - Any external brake demand will be accepted (brake system fully operational) / 01 - Only external brake demand of highest XBR Priority (00) will be accepted (e.g. because the temperature limit of the brake system is exceeded) / 10 - No external brake demand will be accepted (e.g. because of fault in brake system) / 11 - not available	0 to 3		4 states/2 bit	0	bit	8-Aug-02	Published	12/25/2003	Published	J1939-71	J1939-71
64964	Electronic Brake Controller 5	8	100 ms	EBC5	2.5	4	2918	XBR Active Control Mode	This parameter indicates which XBR Control Mode is executed by the brake system. / 0000 No brake demand being executed (default mode) / 0001 Driver's brake demand being executed, no external brake demand / 0010 Addition mode of XBR acceleration control being executed / 0011 Maximum mode of XBR acceleration control being executed / 0100 - 1110 Reserved for SAE assignment / 1111 Not available	0 to 15		16 states/4 bit	0	bit	8-Aug-02	Published	8/8/2002	Published	J1939-71	J1939-71
64964	Electronic Brake Controller 5	8	100 ms	EBC5	3	8	2921	XBR Acceleration Limit	The brake system may temporarily or generally limit the maximum brake performance available for external systems. A temporary limit may be nessary due to high brake temperature; a general limit may be defined by the vehicle manufacturer, e.g. a value of -2.5 m/s² due to liability reasons. The actual limit is communicated to the external systems that request braking. The limit is only effective in the XBR Priorities 01 to 11. It is specified as an absolute acceleration in reference to the road.	-12.5 to +12.5 m/s²	-10.0 to +10.0 m/s²	0.1 m/s² per bit	-12.5	m/s²	8-Aug-02	Published	12/25/2003	Published	J1939-71	J1939-71
64965	ECU Identification Information	Variable	On request	ECUID	a	1600	2901	ECU Part Number	The part number of the physical ECU.	0 to 255 per byte		ASCII	0	ASCII	29-Jul-02	Published	5/15/2002	Published	J1939-71	J1939-71
64965	ECU Identification Information	Variable	On request	ECUID	b	1600	2902	ECU Serial Number	The serial number of the physical ECU.	0 to 255 per byte		ASCII	0	ASCII	29-Jul-02	Published	5/15/2002	Published	J1939-71	J1939-71
64965	ECU Identification Information	Variable	On request	ECUID	c	1600	2903	ECU Location	The location of the ECU within a network.	0 to 255 per byte		ASCII	0	ASCII	29-Jul-02	Published	5/15/2002	Published	J1939-71	J1939-71
64965	ECU Identification Information	Variable	On request	ECUID	d	1600	2904	ECU Type	The type of ECU. One example of a use of the ECU type could be for classifying ECU capabilities, such as I/O.	0 to 255 per byte		ASCII	0	ASCII	29-Jul-02	Published	5/15/2002	Published	J1939-71	J1939-71
64965	ECU Identification Information	Variable	On request	ECUID	e	1600	4304	ECU Manufacturer Name	The name of the manufacturer of the physical ECU. / This name may be different than the manufacturer identified by the Manufacturer Code (SPN 2838) and listed in table B10 of J1939.	0 to 255 per byte		ASCII	0	ASCII	10-May-07	Approved	5/10/2007	Approved	J1939-71	J1939-71
64966	Cold Start Aids	8	As required		1.1	2	626	Engine Start Enable Device 1	Devices that assist an Engine in starting, e.g. intake heaters and ether. Primary starting aid. / Parameter indicating whether the start enable device 1 is ON or OFF / 00 - start enable OFF / 01 - start enable ON / 10 - reserved / 11 - not available	0 to 3		4 states/2 bit	0	bit	14-May-02	Published	5/14/2002	Published	J1939-71	J1939-71
64966	Cold Start Aids	8	As required		1.3	2	1804	Engine Start Enable Device 2	Devices that assist an engine in starting, e.g. intake heaters, ether, or an alternate/secondary starting aid. May be of the same type or different than Start Enable Device 1 (SPN 626). Parameter indicating whether the start enable device 2 is ON or OFF. / 00 - start enable OFF / 01 - start enable ON / 10 - reserved / 11 - not available	0 to 3		4 states/2 bit	0	bit	14-May-02	Published	11/30/2003	Published	J1939-71	J1939-71
64966	Cold Start Aids	8	As required		2.1	4	2899	Engine Start Enable Device 1 Configuration	The start enable device installed for start enable device 1. / 0000 - no start enable device 1 installed / 0001 - glow plugs installed / 0010 - fuelled start installed / 0011 - ether injection installed / 0100 - electric inlet air heater installed / 0101 - 1110 - reserved / 1111 - not available	0 to 15		16 states/4 bit	0	bit	15-May-02	Published	5/15/2002	Published	J1939-71	J1939-71
64966	Cold Start Aids	8	As required		2.5	4	2898	Engine Start Enable Device 2 Configuration	The start enable device installed for start enable device 2. / 0000 - no start enable device 2 installed / 0001 - glow plugs installed / 0010 - fuelled start installed / 0011 - ether injection installed / 0100 - electric inlet air heater installed / 0101 - 1110 - reserved / 1111 - not available	0 to 15		16 states/4 bit	0	bit	15-May-02	Published	5/15/2002	Published	J1939-71	J1939-71
64967	Off-Highway Engine Control Selection States	8	0.5 s	OHCSS	1.1	2	2896	Engine Auxiliary Governor State	This is the Engine Auxiliary Governor feature. This feature is used to allow engine speed to be controlled by an auxiliary input such as pressure or tailshaft speed. This feature is requested by an operator switch, this parameter indicates the state of the feature as determined by the controlling ECM. / 00 – Control State is Auxiliary Governor disabled / 01 – Control State is Auxiliary Governor enabled / 10 – SAE reserved / 11 – Not available	0 to 3		4 states/2 bit	0	bit	14-May-02	Published	12/25/2003	Published	J1939-71	J1939-71
64967	Off-Highway Engine Control Selection States	8	0.5 s	OHCSS	1.3	2	2890	Engine Multi-Unit Sync State	This feature is widely used in Industry to operate multiple engines from a single command source. A master engine will “synchronize” one or more slave engines to operate at the same speed. This feature is requested by an operator switch, this parameter indictes the state of the feature as determined by the controlling ECM. / 00 Control State is Functionality disabled (off) / 01 Control State is Functionality enabled (on) / 10 SAE reserved / 11 Not available	0 to 3		4 states/2 bit	0	bit	14-May-02	Published	5/15/2002	Published	J1939-71	J1939-71
64967	Off-Highway Engine Control Selection States	8	0.5 s	OHCSS	1.5	2	2891	Engine Alternate Low Idle Select State	In many applications, it is desirable that an alternate low idle speed setting be made available via switch input. The normal programmed low idle is the default low idle, and when the Alternate Low Idle feature is activated, an alternate preprogrammed low idle speed is selected. The accelerator position control operates as normal but is now bounded to a different low idle speed. This selection impacts Point 1 on the Engine Configuration. / 00 – Normal idle state / 01 – Alternate idle state / 10 – SAE reserved / 11 – not available	0 to 3		4 states/2 bit	0	bit	14-May-02	Published	5/15/2002	Published	J1939-71	J1939-71
64967	Off-Highway Engine Control Selection States	8	0.5 s	OHCSS	2	8	2888	Engine Alternate Rating Select State	In some off-highway applications it may be desirable to have multiple engine ratings available for selection by the operator. There is the default engine rating, which provides the maximum available power across the range of operation. There are additional engine ratings which the engine controller may use that allow for alternate fueling across the operational range. Engine rating number 1 is the maximum rating. Rating number 2 is the next highest, rating 3 next highest, etc. / 00 – Control state is Maximum Power Fueling / 01 – Control state is Alternate Power Fueling 1 / 02 – Control state is Alternate Power Fueling 2 / 03 – Control state is Alternate Power Fueling 3 / 04 thru 253 - Control state is Alternate Power Fueling 4 thru 253 (in sequential order) / 254 – SAE reserved / 255 – Not available	0 to 255		256 states/8 bit	0	bit	14-May-02	Published	12/25/2003	Published	J1939-71	J1939-71
64967	Off-Highway Engine Control Selection States	8	0.5 s	OHCSS	3.1	4	2889	Engine Alternate Droop Accelerator 1 Select State	In some off-highway applications it may be desirable to have multiple droop settings available across the range of engine operation. For example, in an agricultural tractor application, this functionality allows a higher engine speed during low load so as to maximize vehicle speed driven between fields on the road. Another use of the alternate droop settings would be to provide functionality for maintaining an engine speed independent of the applied load on demand. There is a normal droop setting, and up to 13 additional preprogrammed droop settings which are user selectable by switching. The selections may apply to Accelerator 1. This parameter indicates which state has been selected by the controlling ECM. / 0000 – Control state is Normal Droop Setting / 0001 thru 1101 – Control state is one of Alternate Droop Setting 1 through 13 (in sequential order) / 1110 – SAE reserved / 1111 – Not available	0 to 15		16 states/4 bit	0	bit	14-May-02	Published	12/25/2003	Published	J1939-71	J1939-71
64967	Off-Highway Engine Control Selection States	8	0.5 s	OHCSS	3.5	4	2893	Engine Alternate Droop Accelerator 2 Select State	In some off-highway applications it may be desirable to have multiple droop settings available across the range of engine operation. For example, in an agricultural tractor application, this functionality allows a higher engine speed during low load so as to maximize vehicle speed driven between fields on the road. Another use of the alternate droop settings would be to provide functionality for maintaining an engine speed independent of the applied load on demand. There is a normal droop setting, and up to 13 additional preprogrammed droop settings which are user selectable by switching. The selections apply to Accelerator 2. / 0000 – Control's state is Normal Droop Setting / 0001 thru 1101 – Control's state is One of Alternate Droop Setting 1 through 13 (in sequential order) / 1110 – SAE reserved / 1111 – Not available	0 to 15		16 states/4 bit	0	bit	14-May-02	Published	12/25/2003	Published	J1939-71	J1939-71
64967	Off-Highway Engine Control Selection States	8	0.5 s	OHCSS	4.1	4	2894	Engine Alternate Droop Remote Accelerator Select State	In some off-highway applications it may be desirable to have multiple droop settings available across the range of engine operation. For example, in an agricultural tractor application, this functionality allows a higher engine speed during low load so as to maximize vehicle speed driven between fields on the road. Another use of the alternate droop settings would be to provide functionality for maintaining an engine speed independent of the applied load on demand. There is a normal droop setting, and up to 13 additional preprogrammed droop settings which are user selectable by switching. The selections apply to Remote Accelerator. / 0000 – Control state is Normal Droop Setting / 0001 thru 1101 – Control state is One of Alternate Droop Setting 1 through 13 (in sequential order) / 1110 – SAE reserved / 1111 – Not available	0 to 15		16 states/4 bit	0	bit	14-May-02	Published	12/25/2003	Published	J1939-71	J1939-71
64967	Off-Highway Engine Control Selection States	8	0.5 s	OHCSS	4.5	4	2895	Engine Alternate Droop Auxiliary Input Select State	In some off-highway applications it may be desirable to have multiple droop settings available across the range of engine operation. For example, in an agricultural tractor application, this functionality allows a higher engine speed during low load so as to maximize vehicle speed driven between fields on the road. Another use of the alternate droop settings would be to provide functionality for maintaining an engine speed independent of the applied load on demand. There is a normal droop setting, and up to 13 additional preprogrammed droop settings which are user selectable by switching. The selections apply to Auxiliary Input. / 0000 – Control state is Normal Droop Setting / 0001 thru 1101 – Control state is One of Alternate Droop Setting 1 through 13 (in sequential order) / 1110 – SAE reserved / 1111 – Not available	0 to 15		16 states/4 bit	0	bit	14-May-02	Published	12/25/2003	Published	J1939-71	J1939-71
64968	Operator Primary Intermediate Speed Control state	8	1 s	ISCS	1.1	4	2892	Engine Operator Primary Intermediate Speed Select State	13 preprogrammed intermediate speed control settings are available for the controlling ECM to select. If no speed setting is requested, the engine operates normally. The Intermediate Speed Control is widely used in the Industrial application to control the engine to an intermediate speed setting which can either replace the accelerator position control altogether, or limit the accelerator position control to a selectable speed point minimum or maximum. This parameter indicates which state has been selected by the controlling ECM. / 0000 – Control state is ISC functionality is not requested, engine operates normally / 0001 thru 1101 – Control state is ISC Setting 1 thru 13 (in sequential order) / 1110 – SAE reserved / 1111 – not available	0 to 15		16 states/4 bit	0	bit	14-May-02	Published	5/15/2002	Published	J1939-71	J1939-71
64969	Electronic Control Module Information	8	As required	CMI	1-2	16	2887	Total Count of Configuration Changes Made	Total number of times changes have been made to any of the configurable parameters.	0 to 64,255 counts		1 count/bit	0	count	14-May-02	Published	5/15/2002	Published	J1939-71	J1939-71
64970	Intermediate Speed Control	8	1 s	ISC	1.1	4	2880	Engine Operator Primary Intermediate Speed Select	Allows the operator to select one of 13 preprogrammed Intermediate Speed Control settings. If no speed setting is requested, the engine operates normally. The Intermediate Speed Control is widely used in the Industrial application to control the engine to an intermediate speed setting which can either replace the accelerator position control altogether, or limit the accelerator position control to a selectable speed point minimum or maximum. / 0000 – indicates that the ISC functionality is not requested, engine operates normally / 0001 thru 1101 – indicates that the ISC Setting 1 thru 13 (in sequential order) is selected / 1110 – error condition / 1111 – not available	0 to 15		16 states/4 bit	0	bit	15-May-02	Published	5/15/2002	Published	J1939-71	J1939-71
64971	Off-Highway Engine Control Selection	8	500 ms	OHECS	1.1	2	2884	Engine Auxiliary Governor Switch	This is the On/Off operation of the Auxiliary Governor feature switch. This feature is used to allow engine speed to be controlled by an auxiliary input such as pressure or tailshaft speed. This switch position indicates whether this feature is requested or not. / 00 – Auxiliary Governor is disabled / 01 – Auxiliary Governor is enabled / 10 – Error condition / 11 – Not available	0 to 3		4 states/2 bit	0	bit	15-May-02	Published	5/15/2002	Published	J1939-71	J1939-71
64971	Off-Highway Engine Control Selection	8	500 ms	OHECS	1.3	2	1377	Engine Synchronization Switch	This is the On/Off operation of the Multiple Unit Synchronization functionality. When it is enabled (i.e. On) the master engine will synchronize one or more slave engines to operate at the same speed. This switch position indicates whether this feature is disabled (off) or enabled (on). / 00 Functionality is disabled (off) / 01 Functionality is enabled (on) / 10 Error / 11 Not available or Unused	0 to 3		4 states/2 bit	0	bit	15-May-02	Published	5/14/2002	Published	J1939-71	J1939-71
64971	Off-Highway Engine Control Selection	8	500 ms	OHECS	1.5	2	2883	Engine Alternate Low Idle Switch	Operator switch which selects between two low idle speeds, default and alternate. / The normal programmed low idle is the default low idle, and when the Alternate Low Idle switch is activated, a alternate preprogrammed low idle speed is selected. The accelerator position control operates as normal but is now bounded to a different low idle speed. This selection impacts Point 1 on the Engine Configuration. / 00 Default low idle point is selected / 01 Alternate low idle point is selected / 10 Error / 11 Not available or Unused	0 to 3		4 states/2 bit	0	bit	15-May-02	Published	5/15/2002	Published	J1939-71	J1939-71
64971	Off-Highway Engine Control Selection	8	500 ms	OHECS	2	8	2882	Engine Alternate Rating Select	In some off-highway applications it may be desirable to have multiple engine ratings available for selection by the operator. There is the default engine rating, which provides the maximum available power across the range of operation. There are additional engine ratings which the user can select that allow for alternate fueling across the operational range. Engine rating selection number 1 is the maximum rating. Selection number 2 is the next highest, selection 3 next highest, etc. The selection impacts the operating points in the Engine Configuration. / 0 – indicates that Maximum Power Fueling is selected / 1 – indicates that the Alternate Power Fueling 1 is selected / 2 – indicates that the Alternate Power Fueling 2 is selected / 3 – indicates that the Alternate Power Fueling 3 is selected / 4 thru 253 - indicates that the Alternate Power Fueling 4 thru 253 (in sequential order) is selected. / 254 – Error condition. / 255 – Not available	0 to 255		1 selection/bit	0	selection	15-May-02	Published	12/25/2003	Published	J1939-71	J1939-71
64971	Off-Highway Engine Control Selection	8	500 ms	OHECS	3.1	4	2881	Engine Alternate Droop Accelerator 1 Select	In some off-highway applications it may be desirable to have multiple droop settings available across the range of engine operation. For example, in an agricultural tractor application, this functionality allows a higher engine speed during low load so as to maximize vehicle speed driven between fields on the road. Another use of the alternate droop settings would be to provide functionality for maintaining an engine speed independent of the applied load on demand. There is a normal droop setting, and up to 13 additional preprogrammed droop settings which are user selectable by switching. The selections apply to Accelerator 1. / 0000 – Normal Droop Setting is selected / 0001 thru 1101 – One of Alternate Droop Setting 1 through 13 (in sequential order) is selected / 1110 – Error condition / 1111 – Not available	0 to 15		16 states/4 bit	0	bit	15-May-02	Published	12/25/2003	Published	J1939-71	J1939-71
64971	Off-Highway Engine Control Selection	8	500 ms	OHECS	3.5	4	2879	Engine Alternate Droop Accelerator 2 Select	Same description as Engine Alternate Droop Accelerator 1 Select (SPN 2881) except that the selections may apply to Accelerator 2. / 0000 – Normal Droop Setting is selected / 0001 thru 1101 – One of Alternate Droop Setting 1 through 13 (in sequential order) is selected / 1110 – Error condition / 1111 – Not available	0 to 15		16 states/4 bit	0	bit	15-May-02	Published	12/25/2003	Published	J1939-71	J1939-71
64971	Off-Highway Engine Control Selection	8	500 ms	OHECS	4.1	4	2886	Engine Alternate Droop Remote Accelerator Select	In some off-highway applications it may be desirable to have multiple droop settings available across the range of engine operation. For example, in an agricultural tractor application, this functionality allows a higher engine speed during low load so as to maximize vehicle speed driven between fields on the road. Another use of the alternate droop settings would be to provide functionality for maintaining an engine speed independent of the applied load on demand. There is a normal droop setting, and up to 13 additional preprogrammed droop settings which are user selectable by switching. The selections apply to the Remote Accelerator. / 0000 – Normal Droop Setting is selected / 0001 thru 1101 – One of Alternate Droop Setting 1 through 13 (in sequential order) is selected / 1110 – Error condition / 1111 – Not available	0 to 15		16 states/4 bit	0	bit	15-May-02	Published	12/25/2003	Published	J1939-71	J1939-71
64971	Off-Highway Engine Control Selection	8	500 ms	OHECS	4.5	4	2885	Engine Alternate Droop Auxiliary Input Select	In some off-highway applications it may be desirable to have multiple droop settings available across the range of engine operation. For example, in an agricultural tractor application, this functionality allows a higher engine speed during low load so as to maximize vehicle speed driven between fields on the road. Another use of the alternate droop settings would be to provide functionality for maintaining an engine speed independent of the applied load on demand. There is a normal droop setting, and up to 13 additional preprogrammed droop settings which are user selectable by switching. The selections apply to the Alternate Droop Auxiliary Input. / 0000 – Normal Droop Setting is selected / 0001 thru 1101 – One of Alternate Droop Setting 1 through 13 (in sequential order) is selected / 1110 – Error condition / 1111 – Not available	0 to 15		16 states/4 bit	0	bit	15-May-02	Published	12/25/2003	Published	J1939-71	J1939-71
64972	Operators External Light Controls Message	8	On change of switch. Maximum period of 1 second between messages. No greater than 10 messages per second for all switches.	OEL	1.1	4	2873	Work Light Switch	A 4 bit parameter to indicate the selected position of the operator's work light switch. In Ag applications the work lights are often refereed to as field lights. In on-highway applications the work lights are often referred to as clearance lights and may or may not be operated by a switch separate from the main light switch. / 0000 Off - The position by which the operator selects that none of the work lamps are to be on. / 0001 Work Light Combination #1 On - The position by which the operator selects that the lamps in the combination defined as Work Light Combination #1 are to be on. / 0010 Work Light Combination #2 On - The position by which the operator selects that the lamps in the combination defined as Work Light Combination #2 are to be on. / 0011 Work Light Combination #3 On - The position by which the operator selects that the lamps in the combination defined as Work Light Combination #3 are to be on. / 0100 Work Light Combination #4 On - The position by which the operator selects that the lamps in the combination defined as Work Light Combination #4 are to be on. / 0101-1101 Reserved / 1110 Error / 1111 Not available (do not change)	0 to 15		16 states/4 bit	0	bit	14-Apr-02	Published	4/14/2002	Published	J1939-71	J1939-71
64972	Operators External Light Controls Message	8	On change of switch. Maximum period of 1 second between messages. No greater than 10 messages per second for all switches.	OEL	1.5	4	2872	Main Light Switch	A 4 bit parameter to indicate the selected position of the operator's main light switch. / 0000 Off - The position by which the operator selects that none of the lamps are to be on. / 0001 Park On - The position by which the operator selects that the park lamps are to be on. / 0010 Headlight On - The position by which the operator selects that the headlamps are to be on. / 0011 Headlight and Park On - The position by which the operator selects that Both the Headlamps and the Park lamps are to be on. / 0100 - 0111 Reserved / 1000 Delayed Off - The position by which the operator selects that a certain set of lamps are to come On and then are to be turned Off following a delay time (Operators Desired - Delayed Lamp Off Time). / 1001 - 1101 Reserved / 1110 Error / 1111 Not available (do not change)	0 to 15		16 states/4 bit	0	bit	14-Apr-02	Published	12/25/2003	Published	J1939-71	J1939-71
64972	Operators External Light Controls Message	8	On change of switch. Maximum period of 1 second between messages. No greater than 10 messages per second for all switches.	OEL	2.1	4	2876	Turn Signal Switch	A 4 bit parameter to indicate the selected position of the operator's turn signal switch. / 0000 No Turn being signaled / 0001 Left Turn to be Flashing / 0010 Right turn to be Flashing / 0011 - 1101 Reserved / 1110 Error (to include both left and right selected simultaneously) / 1111 Not available (do not change)	0 to 15		16 states/4 bit	0	bit	14-Apr-02	Published	4/14/2002	Published	J1939-71	J1939-71
64972	Operators External Light Controls Message	8	On change of switch. Maximum period of 1 second between messages. No greater than 10 messages per second for all switches.	OEL	2.5	2	2875	Hazard Light Switch	A 2 bit parameter to indicate the selected position of the operator's hazard light switch. / 00 Hazard Lamps to be Off / 01 Hazard Lamps to be Flashing / 10 Error / 11 Not available (do not change)	0 to 3		4 states/2 bit	0	bit	14-Apr-02	Published	4/14/2002	Published	J1939-71	J1939-71
64972	Operators External Light Controls Message	8	On change of switch. Maximum period of 1 second between messages. No greater than 10 messages per second for all switches.	OEL	2.7	2	2874	High-Low Beam Switch	A 2 bit parameter to indicate the selected position of the operator's high/low beam select switch. / 00 Low Beam Selected / 01 High Beam Selected / 10 Error / 11 Not available (do not change)	0 to 3		4 states/2 bit	0	bit	14-Apr-02	Published	4/14/2002	Published	J1939-71	J1939-71
64972	Operators External Light Controls Message	8	On change of switch. Maximum period of 1 second between messages. No greater than 10 messages per second for all switches.	OEL	3	8	2878	Operators Desired Back-light	A 8 bit parameter to indicate the level of back lighting the operator has selected for displays. This is to be differentiated from the Illumination Brightness Percent (SPN:1487 PGN:53248 Cab Illumination Message) which is sent to the displays to tell them what level to be at. This is the operator desired level (as sensed by operator controls) for those system where the operator controls are monitored by an ecu separate from the ecu sending the command to the displays. Note each display (if appropriate) will need to have its own balance function to compensate its nominal brightness to the same level of that of all other displays. This is especially important for systems with back-lights which may change noticeable with aging. In other words it will be necessary within a vehicle to scale all of the displays down to the same level as the dimmest display (since, obviously you can not make the dimmest brighter).	0 to 100 %		0.4 %/bit	0	%	14-Apr-02	Published	4/14/2002	Published	J1939-71	J1939-71
64972	Operators External Light Controls Message	8	On change of switch. Maximum period of 1 second between messages. No greater than 10 messages per second for all switches.	OEL	4-5	16	2877	Operators Desired - Delayed Lamp Off Time	A 16 bit parameter to be associated with Delayed Off position (1000 binary) of the Main Light Switch. This parameter indicates the time the operator wishes to have elapse following the Main Light switch being placed in Delayed Off position before the defined lights turn back off. The Operator's definition as to which lamps are to turn On (and then Off of course) when the Main Light Switch is in the Delayed Off position. The specific lamps are not identified within this message, but are to be stored by whatever device (ecu) is planning to send the lamp command message for said lamps. Said device must also provide the means for the operator to enter and/or adjust said definition.	0 to 64,255 s		1 s/bit	0	Seconds	14-Apr-02	Published	4/14/2002	Published	J1939-71	J1939-71
64973	Operator Wiper and Washer Controls Message	8	200 ms	OWW	1.1	4	2864	Front Non-operator Wiper Switch	State of operation selected by operator switch for the front wiper not in front of the operator position. The parameter, 'Front Operator Washer Switch' should be used for the control information if this parameter is 'Not Available' and the associated washer still needs to be controlled. / 0000 Off / 0001 Low / 0010 Medium / 0011 High / 0100 Delayed 1 (used for the first delay choice when the wiper switch position controls the delay) / 0101 Delayed 2 (used for the second delay choice when the wiper switch position controls the delay) / 0110 Mist (position where external sensor controls wiper rate) / 0111 - 1110 Reserved / 1111 Not available (do not change)	0 to 15		16 states/4 bit	0	bit	14-Apr-02	Published	12/25/2003	Published	J1939-71	J1939-71
64973	Operator Wiper and Washer Controls Message	8	200 ms	OWW	1.5	4	2863	Front Operator Wiper Switch	State of operation selected by operator switch for the Wiper in front of the operator position. This parameter, 'Front Operator Wiper Switch' should be used for the control information if either of the other wiper switch parameters is 'Not Available' and the associated wiper still needs to be controlled. / 0000 Off / 0001 Low / 0010 Medium / 0011 High / 0100 Delayed 1 (used for the first delay choice when the wiper switch position controls the delay) / 0101 Delayed 2 (used for the second delay choice when the wiper switch position controls the delay) / 0110 Mist (position where external sensor controls wiper rate) / 0111 - 1110 Reserved / 1111 Not available (do not change)	0 to 15		16 states/4 bit	0	bit	14-Apr-02	Published	12/25/2003	Published	J1939-71	J1939-71
64973	Operator Wiper and Washer Controls Message	8	200 ms	OWW	2.5	4	2865	Rear Wiper Switch	State of operation selected by operator switch for the rear wiper. The parameter, 'Front Operator Washer Switch' should be used for the control information if this parameter is 'Not Available' and the associated washer still needs to be controlled. / 0000 Off / 0001 Low / 0010 Medium / 0011 High / 0100 Delayed 1 (used for the first delay choice when the wiper switch position controls the delay) / 0101 Delayed 2 (used for the second delay choice when the wiper switch position controls the delay) / 0110 Mist (position where external sensor controls wiper rate) / 0111 - 1110 Reserved / 1111 Not available (do not change)	0 to 15		16 states/4 bit	0	bit	14-Apr-02	Published	12/25/2003	Published	J1939-71	J1939-71
64973	Operator Wiper and Washer Controls Message	8	200 ms	OWW	3	8	2869	Front Operator Wiper Delay Control	Time between cycles of the front operator side wiper (i.e. from end of cycle 'n' to start of cycle 'n+1') as selected by the operator control (switch, etc.) in percentage of position with maximum position corresponding to maximum delay selectable. This parameter, 'Front Operator Wiper Delay Control' should be used for the delay information if either of the other delay parameters is 'Not Available' and the function needs to be provided.	0 to 100 %		0.4 %/bit	0	%	14-Apr-02	Published	12/25/2003	Published	J1939-71	J1939-71
64973	Operator Wiper and Washer Controls Message	8	200 ms	OWW	4	8	2870	Front Non-operator Wiper Delay Control	Time between cycles of the front non-operator side wiper (i.e. from end of cycle 'n' to start of cycle 'n+1') as selected by the operator control (switch, etc.) in percentage of position with maximum position corresponding to maximum delay selectable. The parameter, 'Front Operator Wiper Delay Control' should be used for the delay information if this parameter is 'Not Available' and the function needs to be provided.	0 to 100 %		0.4 %/bit	0	%	14-Apr-02	Published	12/25/2003	Published	J1939-71	J1939-71
64973	Operator Wiper and Washer Controls Message	8	200 ms	OWW	5	8	2871	Rear Wiper Delay Control	Time between cycles of the rear wiper (i.e. from end of cycle 'n' to start of cycle 'n+1') as selected by the operator control (switch, etc.) in percentage of position with maximum position corresponding to maximum delay selectable. The parameter, 'Front Operator Wiper Delay Control' should be used for the delay information if this parameter is 'Not Available' and the function needs to be provided.	0 to 100 %		0.4 %/bit	0	%	14-Apr-02	Published	12/25/2003	Published	J1939-71	J1939-71
64973	Operator Wiper and Washer Controls Message	8	200 ms	OWW	6.3	3	2867	Front Non-operator Washer Switch	State of operation selected by operator switch for the front washer not in front of the operator position. The parameter, 'Front Operator Washer Switch’ should be used for the control information if this parameter is 'Not Available' and the associated washer still needs to be controlled. / 000 Off / 001 Low / 010 Medium / 011 High / 100 - 110 Reserved / 111 Not available (do not change)	0 to 7		8 states/3 bit	0	bit	14-Apr-02	Published	12/25/2003	Published	J1939-71	J1939-71
64973	Operator Wiper and Washer Controls Message	8	200 ms	OWW	6.6	3	2866	Front Operator Washer Switch	State of operation selected by operator switch for the washer in front of the operator position. This parameter, 'Front Operator Washer Switch’ should be used for the control information if either of the other washer switch parameters is 'Not Available' and the associated washer still needs to be controlled. / 000 Off / 001 Low / 010 Medium / 011 High / 100 - 110 Reserved / 111 Not available (do not change)	0 to 7		8 states/3 bit	0	bit	14-Apr-02	Published	12/25/2003	Published	J1939-71	J1939-71
64973	Operator Wiper and Washer Controls Message	8	200 ms	OWW	7.6	3	2868	Rear Washer Function	State of operation selected by operator switch for the rear washer. The parameter, 'Front Operator Washer Switch’ should be used for the control information if this parameter is 'Not Available' and the associated washer still needs to be controlled. / 000 Off / 001 Low / 010 Medium / 011 High / 100 - 110 Reserved / 111 Not available (do not change)	0 to 7		8 states/3 bit	0	bit	14-Apr-02	Published	12/25/2003	Published	J1939-71	J1939-71
64976	Inlet/Exhaust Conditions 2	8	0.5 s	IC2	1	8	2809	Engine Air Filter 2 Differential Pressure	Change in engine air system pressure, measured across the second air filter, due to the filter and any accumulation of solid foreign matter on or in the filter. / This is for monitoring the air filter on the inlet to the second turbocharger. Filter numbering follows the guidelines noted in section Naming Convention For Engine Parameters.	0 to 12.5 kPa		0.05 kPa/bit	0	kPa	21-Feb-02	Published	2/21/2002	Published	J1939-71	J1939-71
64976	Inlet/Exhaust Conditions 2	8	0.5 s	IC2	2	8	2810	Engine Air Filter 3 Differential Pressure	Change in engine air system pressure, measured across the third air filter, due to the filter and any accumulation of solid foreign matter on or in the filter. / This is for monitoring the air filter on the inlet to the third turbocharger. Filter numbering follows the guidelines noted in section Naming Convention For Engine Parameters.	0 to 12.5 kPa		0.05 kPa/bit	0	kPa	21-Feb-02	Published	2/21/2002	Published	J1939-71	J1939-71
64976	Inlet/Exhaust Conditions 2	8	0.5 s	IC2	3	8	2811	Engine Air Filter 4 Differential Pressure	Change in engine air system pressure, measured across the fourth air filter, due to the filter and any accumulation of solid foreign matter on or in the filter. / This is for monitoring the air filter on the inlet to the fourth turbocharger. Filter numbering follows the guidelines noted in section Naming Convention For Engine Parameters.	0 to 12.5 kPa		0.05 kPa/bit	0	kPa	21-Feb-02	Published	2/21/2002	Published	J1939-71	J1939-71
64976	Inlet/Exhaust Conditions 2	8	0.5 s	IC2	4	8	3562	Engine Intake Manifold #2 Pressure	The gage pressure measurement of the air intake manifold for bank #2 or the second air intake manifold. If there are multiple air pressure sensors in the second intake stream, this is the last one in flow direction before entering the combustion chamber. See also SPNs 1127-1130 and SPN 102 for alternate range and resolution.	0 to 500 kPa		2 kPa/bit	0	kPa	19-May-05	Published	5/19/2005	Published	J1939-71	J1939-71
64976	Inlet/Exhaust Conditions 2	8	0.5 s	IC2	5	8	3563	Engine Intake Manifold #1 Absolute Pressure	The absolute pressure measurement of the air intake manifold. If there are multiple air pressure sensors in the intake stream, this is the last one in flow direction before entering the combustion chamber.	0 to 500 kPa		2 kPa/bit	0	kPa	19-May-05	Published	5/19/2005	Published	J1939-71	J1939-71
64977	FMS-standard Interface Identity/Capabilities	8	10 s	FMS	1.1	2	2804	FMS-standard Diagnostics Supported	Status signal which indicates if the FMS Vehicle Interface (FMS Gateway) supports the handling of diagnostic messages from the vehicle network onto the FMS network. / The FMS gateway does NOT support the re-broadcast of diagnostics messages present on the vehicle network. / If this 'FMS-standard Diagnostics Supported' feature is supported by the FMS Gateway, the FMS Gateway will support the requests for diagnostics information (from the FMS device) onto the vehicle network and pass the responses onto the FMS network. / Note: This feature of the FMS Gateway is independent of the 'FMS-standard Requests Supported'. The FMS Gateway may support diagnostics without supporting the 'FMS-standard Requests Supported' function, or visa-versa. / 00 Diagnostics Is Not Supported / 01 Diagnostics Is Supported / 10 Reserved / 11 Don't care	0 to 3		4 states/2 bit	0	bit	24-Oct-01	Published	12/31/2001	Published	J1939-71	J1939-71
64977	FMS-standard Interface Identity/Capabilities	8	10 s	FMS	1.3	2	2805	FMS-standard Requests Supported	Status signal which indicates if the FMS Vehicle Interface (FMS Gateway) will respond to requests from the FMS device for the PGNs listed in the FMS Interface Specification. / This mode is to support FMS gateway devices that only operate in a 'Request' mode. / The FMS PGNs may also be broadcast periodically in this mode. / The FMS Gateway will NOT support the requests for information not included in the FMS Interface Specification onto the vehicle network." / 00 On request mode is not supported / 01 On request mode is supported / 10 Reserved / 11 Don't care	0 to 3		4 states/2 bit	0	bit	24-Oct-01	Published	10/24/2001	Published	J1939-71	J1939-71
64977	FMS-standard Interface Identity/Capabilities	8	10 s	FMS	2-5	32	2806	FMS-standard SW-version supported.	Information that identifies which issue level of the FMS-standard document the software included in the FMS gateway supports. Four bytes, representing xx.yy type revision level identification. / Information to be ASCII equivalent of the numeric revision level of the FMS document, 00.01 to 99.99. The first released version will be 01.00. / Note: / Byte 2 and byte 3 represents the SW version supported for trucks. Version number in the format ab.cd where Byte 2 represents "a" ASCII and Byte 3 represents "b" ASCII. / Byte 4 and byte 5 represents the SW version supported for bus and coaches; version number in the format ab.cd where Byte 4 represents "c" ASCII and Byte 5 represents "d" ASCII.	0 to 255 per byte		ASCII	0	ASCII	24-Oct-01	Published	11/11/2004	Published	J1939-71	J1939-71
64978	ECU Performance	8	On request	EP	1-2	16	2803	Keep-Alive Battery Consumption	The capacity consumed from the direct battery connection since the key was last turned off. This value is maintained and does not accumulate while the key switch is on. The value is reset to 0 when the key switch is turned to the off position.	0 to 64255mAhr (64.255Ahr)		1 mAhr/bit	0	mAhr	24-Oct-01	Published	12/31/2001	Published	J1939-71	J1939-71
64978	ECU Performance	8	On request	EP	3	8	2802	Data Memory Usage	The used storage capacity of the data buffer memory internal to an ECU, such as a data logger.	0 to 100 %		0.4 %/bit	0	%	24-Oct-01	Published	12/31/2001	Published	J1939-71	J1939-71
64979	Turbocharger Information 6	8	1 s	TCI6	1-2	16	2629	Engine Turbocharger 1 Compressor Outlet Temperature	Temperature of the air exiting the turbocharger 1 compressor outlet	-273 to 1735 deg C		0.03125 deg C/bit	-273	C	24-Oct-01	Published	11/30/2003	Published	J1939-71	J1939-71
64979	Turbocharger Information 6	8	1 s	TCI6	3-4	16	2799	Engine Turbocharger 2 Compressor Outlet Temperature	Temperature of the air exiting the turbocharger 2 compressor outlet	-273 to 1735 deg C		0.03125 deg C/bit	-273	C	24-Oct-01	Published	11/30/2003	Published	J1939-71	J1939-71
64979	Turbocharger Information 6	8	1 s	TCI6	5-6	16	2800	Engine Turbocharger 3 Compressor Outlet Temperature	Temperature of the air exiting the turbocharger 3 compressor outlet	-273 to 1735 deg C		0.03125 deg C/bit	-273	C	24-Oct-01	Published	11/30/2003	Published	J1939-71	J1939-71
64979	Turbocharger Information 6	8	1 s	TCI6	7-8	16	2801	Engine Turbocharger 4 Compressor Outlet Temperature	Temperature of the air exiting the turbocharger 4 compressor outlet	-273 to 1735 deg C		0.03125 deg C/bit	-273	C	24-Oct-01	Published	11/30/2003	Published	J1939-71	J1939-71
64980	Cab Message 3	8	On-change or every 10 s	CM3	1.1	3	2796	Transfer Case Selector Switch	Operator switch to select the condition of the transfer case. States 000 and 001 should be used if the transfer case only functions to switch between 2-wheel and 4-wheel drive. If the transfer case includes a High / Low Range function, states 011 and 100 should be supported as well. For reporting the status of the transfer case, see SPN 3645. / 000: 2 wheel high (Normal or ‘On Highway’ Range) / 001: 4 wheel high (Normal or ‘On Highway’ Range) / 010: Neutral / 011:2 wheel low (or ‘Off Highway’ Range) / 100:4 wheel low (or ‘Off Highway’ Range) / 101: Reserved for SAE assignment / 110: Error indicator / 111: Not available	0 to 7		8 states/3 bit	0	bit	9-Feb-06	Published	2/9/2006	Published	J1939-71	J1939-71
64980	Cab Message 3	8	On-change or every 10 s	CM3	2.1	2	3314	Fifth Wheel Release Control	Operator input used to release the fifth wheel. Fifth Wheel Release Control Security Lockout and other conditions must be properly enabled before this will function. / 00 Coupler Locked / 01 Coupler Unlocked, trailer can be unhitched or hitched / 10 Error / 11 Not Available	0 to 3		4 states/2 bit	0	bit	19-Feb-04	Published	5/18/2004	Published	J1939-71	J1939-71
64980	Cab Message 3	8	On-change or every 10 s	CM3	2.3	2	3315	Fifth Wheel Release Control Security Lockout	Operator's fifth wheel release control interlock. This operator input must be enabled prior to activating the fifth wheel release control (SPN 3314). / 00 Fifth wheel release Disabled / 01 Fifth wheel release Enabled / 10 Error / 11 Not Available	0 to 3		4 states/2 bit	0	bit	19-Feb-04	Published	5/18/2004	Published	J1939-71	J1939-71
64980	Cab Message 3	8	On-change or every 10 s	CM3	3.1	2	3809	Transmission Oil Level Request	Conveys operator or vehicle system desire for a transmission oil level reading to be taken. / 00 - No transmission oil level reading desired / 01 - Transmission oil level reading desired / 10 - Reserved / 11 - Don't care / take no action	0 to 3		4 states/2 bit	0	bit	9-Feb-06	Published	2/9/2006	Published	J1939-71	J1939-71
64981	Electronic Engine Controller 5	8	On request	EEC5	1-2	16	2789	Engine Turbocharger 1 Calculated Turbine Inlet Temperature	Calculated value of turbine inlet temperature based on engine operating conditions, such as intake manifold temperature, charge fuel ratio, injection timing, and engine speed. Use SPN 1180 for actual measured inlet temperature.	-273 to 1735 deg C		0.03125 deg C/bit	-273	C	24-Oct-01	Published	11/30/2003	Published	J1939-71	J1939-71
64981	Electronic Engine Controller 5	8	On request	EEC5	3-4	16	2790	Engine Turbocharger 1 Calculated Turbine Outlet Temperature	Calculated value of turbocharger compressor outlet air temperature. Temperature of air exiting the turbocharger compressor and before entering charge air cooler. The estimate is based on turbo speed and measured turbocharger compressor inlet temperature. Use SPN 1184 for actual measured outlet temperature.	-273 to 1735 deg C		0.03125 deg C/bit	-273	C	24-Oct-01	Published	11/30/2003	Published	J1939-71	J1939-71
64981	Electronic Engine Controller 5	8	On request	EEC5	5-6	16	2791	Engine Exhaust Gas Recirculation (EGR) Valve Control	Desired percentage of maximum Exhaust Gas Recirculation (EGR) valve opening. 0% means valve is closed. 100% means maximum valve opening (full gas flow).	0 to 160.6375 %	0 to 100%	0.0025 %/bit	0	%	24-Oct-01	Published	11/30/2003	Published	J1939-71	J1939-71
64981	Electronic Engine Controller 5	8	On request	EEC5	7.1	2	2792	Engine Variable Geometry Turbocharger (VGT) Air Control Shutoff Valve	Isolates vehicle brake air from the Variable Geometry Turbocharger (VGT) system when engine is not running. This valve prevents vehicle air from bleeding off through the VGT Control Valve when engine is not in use. Primary vehicle air system from air tanks feed the VGT Air Control Shutoff Valve, which in turn provides air to the VGT Control Valve when the key switch is 'ON'. The VGT Control Valve delivers air to the VGT actuator to adjust turbocharger geometry. / 00 VGT Air Control Shutoff Valve is Off / 01 VGT Air Control Shutoff Valve is On / 10 Reserved / 11 Not available	0 to 3		4 states/2 bit	0	bit	24-Oct-01	Published	11/30/2003	Published	J1939-71	J1939-71
64981	Electronic Engine Controller 5	8	On request	EEC5	8	8	2795	Engine Variable Geometry Turbocharger (VGT) 1 Actuator Position	Sensor that measures the position of the variable geometry turbocharger actuator. A position of 0% indicates the actuator is in the position creating the smallest geometry turbocharger. A position of 100% represents the largest geometry turbocharger.	0 to 100 %		0.4 %/bit	0	%	24-Oct-01	Published	11/30/2003	Published	J1939-71	J1939-71
64982	Basic Joystick Message 1	8	100 ms or on change, not to exceed 20 ms	BJM1	1.1	2	2675	Joystick 1 X-Axis Neutral Position Status	Reports when the current joystick position is in the neutral position for that axis of travel. The neutral position measurement must be determined from some mechanism other than the axis position measurement device. / 00 Not in Neutral Position / 01 In Neutral Position / 10 Error Indicator / 11 Not Available	0 to 3		4 states/2 bit	0	bit	2-Aug-01	Published	8/2/2001	Published	J1939-71	J1939-71
64982	Basic Joystick Message 1	8	100 ms or on change, not to exceed 20 ms	BJM1	1.3	2	2670	Joystick 1 X-Axis Lever Left Negative Position Status	Reports when the current joystick position is on the negative travel side (back, left, counterclockwise, down) relative to the neutral position for that axis of travel. / 00 Not on negative side of Neutral / 01 On negative side of Neutral / 10 Error Indicator / 11 Not Available	0 to 3		4 states/2 bit	0	bit	2-Aug-01	Published	8/2/2001	Published	J1939-71	J1939-71
64982	Basic Joystick Message 1	8	100 ms or on change, not to exceed 20 ms	BJM1	1.5	2	2665	Joystick 1 X-Axis Lever Right Positive Position Status	Reports when the current joystick position is on the positive travel side (forward, right, clockwise, up) relative to the neutral position for that axis of travel. / 00 Not on Positive side of Neutral / 01 On positive side of Neutral / 10 Error Indicator / 11 Not Available	0 to 3		4 states/2 bit	0	bit	2-Aug-01	Published	8/2/2001	Published	J1939-71	J1939-71
64982	Basic Joystick Message 1	8	100 ms or on change, not to exceed 20 ms	BJM1	1.7-2	10	2660	Joystick 1 X-Axis Position	The position of the joystick in the relative motion of travel from the neutral position. Position value of 0 is Neutral and position value 1000 (100%) is the end of linear zone. Value of 1022 indicates an error has occurred.	0 to 102 %	0.0 to 100.0%	0.1 %/bit	0	%	2-Aug-01	Published	12/31/2001	Published	J1939-71	J1939-71
64982	Basic Joystick Message 1	8	100 ms or on change, not to exceed 20 ms	BJM1	3.1	2	2676	Joystick 1 Y-Axis Neutral Position Status	Reports when the current joystick position is in the neutral position for that axis of travel. The neutral position measurement must be determined from some mechanism other than the axis position measurement device. / 00 Not in Neutral Position / 01 In Neutral Position / 10 Error Indicator / 11 Not Available	0 to 3		4 states/2 bit	0	bit	2-Aug-01	Published	8/2/2001	Published	J1939-71	J1939-71
64982	Basic Joystick Message 1	8	100 ms or on change, not to exceed 20 ms	BJM1	3.3	2	2671	Joystick 1 Y-Axis Lever Back Negative Position Status	Reports when the current joystick position is on the negative travel side (back, left, counterclockwise, down) relative to the neutral position for that axis of travel. / 00 Not on negative side of Neutral / 01 On negative side of Neutral / 10 Error Indicator / 11 Not Available	0 to 3		4 states/2 bit	0	bit	2-Aug-01	Published	8/2/2001	Published	J1939-71	J1939-71
64982	Basic Joystick Message 1	8	100 ms or on change, not to exceed 20 ms	BJM1	3.5	2	2666	Joystick 1 Y-Axis Lever Forward Positive Position Status	Reports when the current joystick position is on the positive travel side (forward, right, clockwise, up) relative to the neutral position for that axis of travel. / 00 Not on Positive side of Neutral / 01 On positive side of Neutral / 10 Error Indicator / 11 Not Available	0 to 3		4 states/2 bit	0	bit	2-Aug-01	Published	8/2/2001	Published	J1939-71	J1939-71
64982	Basic Joystick Message 1	8	100 ms or on change, not to exceed 20 ms	BJM1	3.7-4	10	2661	Joystick 1 Y-Axis Position	The position of the joystick in the relative motion of travel from the neutral position. Position value of 0 is Neutral and position value 1000 (100%) is the end of linear zone. Value of 1022 indicates an error has occurred.	0 to 102 %	0.0 to 100.0%	0.1 %/bit	0	%	2-Aug-01	Published	12/31/2001	Published	J1939-71	J1939-71
64982	Basic Joystick Message 1	8	100 ms or on change, not to exceed 20 ms	BJM1	5.5	2	2681	Joystick 1 Y-Axis Detent Position Status	Reports when the current joystick position is in the detent position for that axis of travel. / 00 Not in the Detent Position / 01 In the Detent Position / 10 Error Indicator / 11 Not Available	0 to 3		4 states/2 bit	0	bit	2-Aug-01	Published	8/2/2001	Published	J1939-71	J1939-71
64982	Basic Joystick Message 1	8	100 ms or on change, not to exceed 20 ms	BJM1	5.7	2	2680	Joystick 1 X-Axis Detent Position Status	Reports when the current joystick position is in the detent position for that axis of travel. / 00 Not in the Detent Position / 01 In the Detent Position / 10 Error Indicator / 11 Not Available	0 to 3		4 states/2 bit	0	bit	2-Aug-01	Published	8/2/2001	Published	J1939-71	J1939-71
64982	Basic Joystick Message 1	8	100 ms or on change, not to exceed 20 ms	BJM1	6.1	2	2688	Joystick 1 Button 4 Pressed Status	Reports when the joystick button has been pressed. / 00 Button not pressed / 01 Button pressed / 10 Error Indicator / 11 Not Available	0 to 3		4 states/2 bit	0	bit	2-Aug-01	Published	8/2/2001	Published	J1939-71	J1939-71
64982	Basic Joystick Message 1	8	100 ms or on change, not to exceed 20 ms	BJM1	6.3	2	2687	Joystick 1 Button 3 Pressed Status	Reports when the joystick button has been pressed. / 00 Button not pressed / 01 Button pressed / 10 Error Indicator / 11 Not Available	0 to 3		4 states/2 bit	0	bit	2-Aug-01	Published	8/2/2001	Published	J1939-71	J1939-71
64982	Basic Joystick Message 1	8	100 ms or on change, not to exceed 20 ms	BJM1	6.5	2	2686	Joystick 1 Button 2 Pressed Status	Reports when the joystick button has been pressed. / 00 Button not pressed / 01 Button pressed / 10 Error Indicator / 11 Not Available	0 to 3		4 states/2 bit	0	bit	2-Aug-01	Published	8/2/2001	Published	J1939-71	J1939-71
64982	Basic Joystick Message 1	8	100 ms or on change, not to exceed 20 ms	BJM1	6.7	2	2685	Joystick 1 Button 1 Pressed Status	Reports when the joystick button has been pressed. / 00 Button not pressed / 01 Button pressed / 10 Error Indicator / 11 Not Available	0 to 3		4 states/2 bit	0	bit	2-Aug-01	Published	8/2/2001	Published	J1939-71	J1939-71
64982	Basic Joystick Message 1	8	100 ms or on change, not to exceed 20 ms	BJM1	7.1	2	2692	Joystick 1 Button 8 Pressed Status	Reports when the joystick button has been pressed. / 00 Button not pressed / 01 Button pressed / 10 Error Indicator / 11 Not Available	0 to 3		4 states/2 bit	0	bit	2-Aug-01	Published	8/2/2001	Published	J1939-71	J1939-71
64982	Basic Joystick Message 1	8	100 ms or on change, not to exceed 20 ms	BJM1	7.3	2	2691	Joystick 1 Button 7 Pressed Status	Reports when the joystick button has been pressed. / 00 Button not pressed / 01 Button pressed / 10 Error Indicator / 11 Not Available	0 to 3		4 states/2 bit	0	bit	2-Aug-01	Published	8/2/2001	Published	J1939-71	J1939-71
64982	Basic Joystick Message 1	8	100 ms or on change, not to exceed 20 ms	BJM1	7.5	2	2690	Joystick 1 Button 6 Pressed Status	Reports when the joystick button has been pressed. / 00 Button not pressed / 01 Button pressed / 10 Error Indicator / 11 Not Available	0 to 3		4 states/2 bit	0	bit	2-Aug-01	Published	8/2/2001	Published	J1939-71	J1939-71
64982	Basic Joystick Message 1	8	100 ms or on change, not to exceed 20 ms	BJM1	7.7	2	2689	Joystick 1 Button 5 Pressed Status	Reports when the joystick button has been pressed. / 00 Button not pressed / 01 Button pressed / 10 Error Indicator / 11 Not Available	0 to 3		4 states/2 bit	0	bit	2-Aug-01	Published	8/2/2001	Published	J1939-71	J1939-71
64982	Basic Joystick Message 1	8	100 ms or on change, not to exceed 20 ms	BJM1	8.1	2	2696	Joystick 1 Button 12 Pressed Status	Reports when the joystick button has been pressed. / 00 Button not pressed / 01 Button pressed / 10 Error Indicator / 11 Not Available	0 to 3		4 states/2 bit	0	bit	2-Aug-01	Published	8/2/2001	Published	J1939-71	J1939-71
64982	Basic Joystick Message 1	8	100 ms or on change, not to exceed 20 ms	BJM1	8.3	2	2695	Joystick 1 Button 11 Pressed Status	Reports when the joystick button has been pressed. / 00 Button not pressed / 01 Button pressed / 10 Error Indicator / 11 Not Available	0 to 3		4 states/2 bit	0	bit	2-Aug-01	Published	8/2/2001	Published	J1939-71	J1939-71
64982	Basic Joystick Message 1	8	100 ms or on change, not to exceed 20 ms	BJM1	8.5	2	2694	Joystick 1 Button 10 Pressed Status	Reports when the joystick button has been pressed. / 00 Button not pressed / 01 Button pressed / 10 Error Indicator / 11 Not Available	0 to 3		4 states/2 bit	0	bit	2-Aug-01	Published	8/2/2001	Published	J1939-71	J1939-71
64982	Basic Joystick Message 1	8	100 ms or on change, not to exceed 20 ms	BJM1	8.7	2	2693	Joystick 1 Button 9 Pressed Status	Reports when the joystick button has been pressed. / 00 Button not pressed / 01 Button pressed / 10 Error Indicator / 11 Not Available	0 to 3		4 states/2 bit	0	bit	2-Aug-01	Published	8/2/2001	Published	J1939-71	J1939-71
64983	Extended Joystick Message 1	8	100 ms or on change, not to exceed 20 ms	EJM1	1.1	2	2677	Joystick 1 Grip X-Axis Neutral Position Status	Reports when the current joystick grip position is in the neutral position for that axis of travel. The neutral position measurement must be determined from some mechanism other than the axis position measurement device. / 00 Not in Neutral Position / 01 In Neutral Position / 10 Error Indicator / 11 Not Available	0 to 3		4 states/2 bit	0	bit	2-Aug-01	Published	12/31/2001	Published	J1939-71	J1939-71
64983	Extended Joystick Message 1	8	100 ms or on change, not to exceed 20 ms	EJM1	1.3	2	2672	Joystick 1 Grip X-Axis Lever Left Negative Position Status	Reports when the current joystick grip position is on the negative travel side (back, left, counterclockwise, down) relative to the neutral position for that axis of travel. / 00 Not on negative side of Neutral / 01 On negative side of Neutral / 10 Error Indicator / 11 Not Available	0 to 3		4 states/2 bit	0	bit	2-Aug-01	Published	12/31/2001	Published	J1939-71	J1939-71
64983	Extended Joystick Message 1	8	100 ms or on change, not to exceed 20 ms	EJM1	1.5	2	2667	Joystick 1 Grip X-Axis Lever Right Positive Position Status	Reports when the current joystick grip position is on the positive travel side (forward, right, clockwise, up) relative to the neutral position for that axis of travel. / 00 Not on Positive side of Neutral / 01 On positive side of Neutral / 10 Error Indicator / 11 Not Available	0 to 3		4 states/2 bit	0	bit	2-Aug-01	Published	12/31/2001	Published	J1939-71	J1939-71
64983	Extended Joystick Message 1	8	100 ms or on change, not to exceed 20 ms	EJM1	1.7-2	10	2662	Joystick 1 Grip X-Axis Position	The position of the joystick grip in the relative motion of travel from the neutral position. Position value of 0 is Neutral and position value 1000 (100%) is the end of linear zone. Value of 1022 indicates an error has occurred.	0 to 102 %	0.0 to 100.0%	0.1 %/bit	0	%	2-Aug-01	Published	12/31/2001	Published	J1939-71	J1939-71
64983	Extended Joystick Message 1	8	100 ms or on change, not to exceed 20 ms	EJM1	3.1	2	2678	Joystick 1 Grip Y-Axis Neutral Position Status	Reports when the current joystick grip position is in the neutral position for that axis of travel. The neutral position measurement must be determined from some mechanism other than the axis position measurement device. / 00 Not in Neutral Position / 01 In Neutral Position / 10 Error Indicator / 11 Not Available	0 to 3		4 states/2 bit	0	bit	2-Aug-01	Published	12/31/2001	Published	J1939-71	J1939-71
64983	Extended Joystick Message 1	8	100 ms or on change, not to exceed 20 ms	EJM1	3.3	2	2673	Joystick 1 Grip Y-Axis Lever Back Negative Position Status	Reports when the current joystick grip position is on the negative travel side (back, left, counterclockwise, down) relative to the neutral position for that axis of travel. / 00 Not on negative side of Neutral / 01 On negative side of Neutral / 10 Error Indicator / 11 Not Available	0 to 3		4 states/2 bit	0	bit	2-Aug-01	Published	12/31/2001	Published	J1939-71	J1939-71
64983	Extended Joystick Message 1	8	100 ms or on change, not to exceed 20 ms	EJM1	3.5	2	2668	Joystick 1 Grip Y-Axis Lever Forward Positive Position Status	Reports when the current joystick grip position is on the positive travel side (forward, right, clockwise, up) relative to the neutral position for that axis of travel. / 00 Not on Positive side of Neutral / 01 On positive side of Neutral / 10 Error Indicator / 11 Not Available	0 to 3		4 states/2 bit	0	bit	2-Aug-01	Published	12/31/2001	Published	J1939-71	J1939-71
64983	Extended Joystick Message 1	8	100 ms or on change, not to exceed 20 ms	EJM1	3.7-4	10	2663	Joystick 1 Grip Y-Axis Position	The position of the joystick grip in the relative motion of travel from the neutral position. Position value of 0 is Neutral and position value 1000 (100%) is the end of linear zone. Value of 1022 indicates an error has occurred.	0 to 102 %	0.0 to 100.0%	0.1 %/bit	0	%	2-Aug-01	Published	12/31/2001	Published	J1939-71	J1939-71
64983	Extended Joystick Message 1	8	100 ms or on change, not to exceed 20 ms	EJM1	5.1	2	2679	Joystick 1 Theta-Axis Neutral Position Status	Reports when the current joystick position is in the neutral position for that axis of travel. The neutral position measurement must be determined from some mechanism other than the axis position measurement device. / 00 Not in Neutral Position / 01 In Neutral Position / 10 Error Indicator / 11 Not Available	0 to 3		4 states/2 bit	0	bit	2-Aug-01	Published	8/2/2001	Published	J1939-71	J1939-71
64983	Extended Joystick Message 1	8	100 ms or on change, not to exceed 20 ms	EJM1	5.3	2	2674	Joystick 1 Theta-Axis Counter Clockwise Negative Position Status	Reports when the current joystick position is on the negative travel side (back, left, counterclockwise, down) relative to the neutral position for that axis of travel. / 00 Not on negative side of Neutral / 01 On negative side of Neutral / 10 Error Indicator / 11 Not Available	0 to 3		4 states/2 bit	0	bit	2-Aug-01	Published	8/2/2001	Published	J1939-71	J1939-71
64983	Extended Joystick Message 1	8	100 ms or on change, not to exceed 20 ms	EJM1	5.5	2	2669	Joystick 1 Theta-Axis Clockwise Positive Position Status	Reports when the current joystick position is on the positive travel side (forward, right, clockwise, up) relative to the neutral position for that axis of travel. / 00 Not on Positive side of Neutral / 01 On positive side of Neutral / 10 Error Indicator / 11 Not Available	0 to 3		4 states/2 bit	0	bit	2-Aug-01	Published	8/2/2001	Published	J1939-71	J1939-71
64983	Extended Joystick Message 1	8	100 ms or on change, not to exceed 20 ms	EJM1	5.7-6	10	2664	Joystick 1 Theta-Axis Position	The position of the joystick in the relative motion of travel from the neutral position. Position value of 0 is Neutral and position value 1000 (100%) is the end of linear zone. Value of 1022 indicates an error has occurred.	0 to 102 %	0.0 to 100.0%	0.1 %/bit	0	%	2-Aug-01	Published	12/31/2001	Published	J1939-71	J1939-71
64983	Extended Joystick Message 1	8	100 ms or on change, not to exceed 20 ms	EJM1	7.3	2	2684	Joystick 1 Theta-Axis Detent Position Status	Reports when the current joystick position is in the detent position for that axis of travel. / 00 Not in the Detent Position / 01 In the Detent Position / 10 Error Indicator / 11 Not Available	0 to 3		4 states/2 bit	0	bit	2-Aug-01	Published	8/2/2001	Published	J1939-71	J1939-71
64983	Extended Joystick Message 1	8	100 ms or on change, not to exceed 20 ms	EJM1	7.5	2	2683	Joystick 1 Grip Y-Axis Detent Position Status	Reports when the current joystick grip position is in the detent position for that axis of travel. / 00 Not in the Detent Position / 01 In the Detent Position / 10 Error Indicator / 11 Not Available	0 to 3		4 states/2 bit	0	bit	2-Aug-01	Published	12/31/2001	Published	J1939-71	J1939-71
64983	Extended Joystick Message 1	8	100 ms or on change, not to exceed 20 ms	EJM1	7.7	2	2682	Joystick 1 Grip X-Axis Detent Position Status	Reports when the current joystick grip position is in the detent position for that axis of travel. / 00 Not in the Detent Position / 01 In the Detent Position / 10 Error Indicator / 11 Not Available	0 to 3		4 states/2 bit	0	bit	2-Aug-01	Published	12/31/2001	Published	J1939-71	J1939-71
64984	Basic Joystick Message 2	8	100 ms or on change, not to exceed 20 ms	BJM2	1.1	2	2712	Joystick 2 X-Axis Neutral Position Status	Reports when the current joystick position is in the neutral position for that axis of travel. The neutral position measurement must be determined from some mechanism other than the axis position measurement device. / 00 Not in Neutral Position / 01 In Neutral Position / 10 Error Indicator / 11 Not Available	0 to 3		4 states/2 bit	0	bit	2-Aug-01	Published	8/2/2001	Published	J1939-71	J1939-71
64984	Basic Joystick Message 2	8	100 ms or on change, not to exceed 20 ms	BJM2	1.3	2	2707	Joystick 2 X-Axis Lever Left Negative Position Status	Reports when the current joystick position is on the negative travel side (back, left, counterclockwise, down) relative to the neutral position for that axis of travel. / 00 Not on negative side of Neutral / 01 On negative side of Neutral / 10 Error Indicator / 11 Not Available	0 to 3		4 states/2 bit	0	bit	2-Aug-01	Published	8/2/2001	Published	J1939-71	J1939-71
64984	Basic Joystick Message 2	8	100 ms or on change, not to exceed 20 ms	BJM2	1.5	2	2702	Joystick 2 X-Axis Lever Right Positive Position Status	Reports when the current joystick position is on the positive travel side (forward, right, clockwise, up) relative to the neutral position for that axis of travel. / 00 Not on Positive side of Neutral / 01 On positive side of Neutral / 10 Error Indicator / 11 Not Available	0 to 3		4 states/2 bit	0	bit	2-Aug-01	Published	8/2/2001	Published	J1939-71	J1939-71
64984	Basic Joystick Message 2	8	100 ms or on change, not to exceed 20 ms	BJM2	1.7-2	10	2697	Joystick 2 X-Axis Position	The position of the joystick in the relative motion of travel from the neutral position. Position value of 0 is Neutral and position value 1000 (100%) is the end of linear zone. Value of 1022 indicates an error has occurred.	0 to 102 %	0.0 to 100.0%	0.1 %/bit	0	%	2-Aug-01	Published	12/31/2001	Published	J1939-71	J1939-71
64984	Basic Joystick Message 2	8	100 ms or on change, not to exceed 20 ms	BJM2	3.1	2	2713	Joystick 2 Y-Axis Neutral Position Status	Reports when the current joystick position is in the neutral position for that axis of travel. The neutral position measurement must be determined from some mechanism other than the axis position measurement device. / 00 Not in Neutral Position / 01 In Neutral Position / 10 Error Indicator / 11 Not Available	0 to 3		4 states/2 bit	0	bit	2-Aug-01	Published	8/2/2001	Published	J1939-71	J1939-71
64984	Basic Joystick Message 2	8	100 ms or on change, not to exceed 20 ms	BJM2	3.3	2	2708	Joystick 2 Y-Axis Lever Back Negative Position Status	Reports when the current joystick position is on the negative travel side (back, left, counterclockwise, down) relative to the neutral position for that axis of travel. / 00 Not on negative side of Neutral / 01 On negative side of Neutral / 10 Error Indicator / 11 Not Available	0 to 3		4 states/2 bit	0	bit	2-Aug-01	Published	8/2/2001	Published	J1939-71	J1939-71
64984	Basic Joystick Message 2	8	100 ms or on change, not to exceed 20 ms	BJM2	3.5	2	2703	Joystick 2 Y-Axis Lever Forward Positive Position Status	Reports when the current joystick position is on the positive travel side (forward, right, clockwise, up) relative to the neutral position for that axis of travel. / 00 Not on Positive side of Neutral / 01 On positive side of Neutral / 10 Error Indicator / 11 Not Available	0 to 3		4 states/2 bit	0	bit	2-Aug-01	Published	8/2/2001	Published	J1939-71	J1939-71
64984	Basic Joystick Message 2	8	100 ms or on change, not to exceed 20 ms	BJM2	3.7-4	10	2698	Joystick 2 Y-Axis Position	The position of the joystick in the relative motion of travel from the neutral position. Position value of 0 is Neutral and position value 1000 (100%) is the end of linear zone. Value of 1022 indicates an error has occurred.	0 to 102 %	0.0 to 100.0%	0.1 %/bit	0	%	2-Aug-01	Published	12/31/2001	Published	J1939-71	J1939-71
64984	Basic Joystick Message 2	8	100 ms or on change, not to exceed 20 ms	BJM2	5.5	2	2718	Joystick 2 Y-Axis Detent Position Status	Reports when the current joystick position is in the detent position for that axis of travel. / 00 Not in the Detent Position / 01 In the Detent Position / 10 Error Indicator / 11 Not Available	0 to 3		4 states/2 bit	0	bit	2-Aug-01	Published	8/2/2001	Published	J1939-71	J1939-71
64984	Basic Joystick Message 2	8	100 ms or on change, not to exceed 20 ms	BJM2	5.7	2	2717	Joystick 2 X-Axis Detent Position Status	Reports when the current joystick position is in the detent position for that axis of travel. / 00 Not in the Detent Position / 01 In the Detent Position / 10 Error Indicator / 11 Not Available	0 to 3		4 states/2 bit	0	bit	2-Aug-01	Published	8/2/2001	Published	J1939-71	J1939-71
64984	Basic Joystick Message 2	8	100 ms or on change, not to exceed 20 ms	BJM2	6.1	2	2725	Joystick 2 Button 4 Pressed Status	Reports when the joystick button has been pressed. / 00 Button not pressed / 01 Button pressed / 10 Error Indicator / 11 Not Available	0 to 3		4 states/2 bit	0	bit	2-Aug-01	Published	8/2/2001	Published	J1939-71	J1939-71
64984	Basic Joystick Message 2	8	100 ms or on change, not to exceed 20 ms	BJM2	6.3	2	2724	Joystick 2 Button 3 Pressed Status	Reports when the joystick button has been pressed. / 00 Button not pressed / 01 Button pressed / 10 Error Indicator / 11 Not Available	0 to 3		4 states/2 bit	0	bit	2-Aug-01	Published	8/2/2001	Published	J1939-71	J1939-71
64984	Basic Joystick Message 2	8	100 ms or on change, not to exceed 20 ms	BJM2	6.5	2	2723	Joystick 2 Button 2 Pressed Status	Reports when the joystick button has been pressed. / 00 Button not pressed / 01 Button pressed / 10 Error Indicator / 11 Not Available	0 to 3		4 states/2 bit	0	bit	2-Aug-01	Published	8/2/2001	Published	J1939-71	J1939-71
64984	Basic Joystick Message 2	8	100 ms or on change, not to exceed 20 ms	BJM2	6.7	2	2722	Joystick 2 Button 1 Pressed Status	Reports when the joystick button has been pressed. / 00 Button not pressed / 01 Button pressed / 10 Error Indicator / 11 Not Available	0 to 3		4 states/2 bit	0	bit	2-Aug-01	Published	8/2/2001	Published	J1939-71	J1939-71
64984	Basic Joystick Message 2	8	100 ms or on change, not to exceed 20 ms	BJM2	7.1	2	2729	Joystick 2 Button 8 Pressed Status	Reports when the joystick button has been pressed. / 00 Button not pressed / 01 Button pressed / 10 Error Indicator / 11 Not Available	0 to 3		4 states/2 bit	0	bit	2-Aug-01	Published	8/2/2001	Published	J1939-71	J1939-71
64984	Basic Joystick Message 2	8	100 ms or on change, not to exceed 20 ms	BJM2	7.3	2	2728	Joystick 2 Button 7 Pressed Status	Reports when the joystick button has been pressed. / 00 Button not pressed / 01 Button pressed / 10 Error Indicator / 11 Not Available	0 to 3		4 states/2 bit	0	bit	2-Aug-01	Published	8/2/2001	Published	J1939-71	J1939-71
64984	Basic Joystick Message 2	8	100 ms or on change, not to exceed 20 ms	BJM2	7.5	2	2727	Joystick 2 Button 6 Pressed Status	Reports when the joystick button has been pressed. / 00 Button not pressed / 01 Button pressed / 10 Error Indicator / 11 Not Available	0 to 3		4 states/2 bit	0	bit	2-Aug-01	Published	8/2/2001	Published	J1939-71	J1939-71
64984	Basic Joystick Message 2	8	100 ms or on change, not to exceed 20 ms	BJM2	7.7	2	2726	Joystick 2 Button 5 Pressed Status	Reports when the joystick button has been pressed. / 00 Button not pressed / 01 Button pressed / 10 Error Indicator / 11 Not Available	0 to 3		4 states/2 bit	0	bit	2-Aug-01	Published	8/2/2001	Published	J1939-71	J1939-71
64984	Basic Joystick Message 2	8	100 ms or on change, not to exceed 20 ms	BJM2	8.1	2	2733	Joystick 2 Button 12 Pressed Status	Reports when the joystick button has been pressed. / 00 Button not pressed / 01 Button pressed / 10 Error Indicator / 11 Not Available	0 to 3		4 states/2 bit	0	bit	2-Aug-01	Published	8/2/2001	Published	J1939-71	J1939-71
64984	Basic Joystick Message 2	8	100 ms or on change, not to exceed 20 ms	BJM2	8.3	2	2732	Joystick 2 Button 11 Pressed Status	Reports when the joystick button has been pressed. / 00 Button not pressed / 01 Button pressed / 10 Error Indicator / 11 Not Available	0 to 3		4 states/2 bit	0	bit	2-Aug-01	Published	8/2/2001	Published	J1939-71	J1939-71
64984	Basic Joystick Message 2	8	100 ms or on change, not to exceed 20 ms	BJM2	8.5	2	2731	Joystick 2 Button 10 Pressed Status	Reports when the joystick button has been pressed. / 00 Button not pressed / 01 Button pressed / 10 Error Indicator / 11 Not Available	0 to 3		4 states/2 bit	0	bit	2-Aug-01	Published	8/2/2001	Published	J1939-71	J1939-71
64984	Basic Joystick Message 2	8	100 ms or on change, not to exceed 20 ms	BJM2	8.7	2	2730	Joystick 2 Button 9 Pressed Status	Reports when the joystick button has been pressed. / 00 Button not pressed / 01 Button pressed / 10 Error Indicator / 11 Not Available	0 to 3		4 states/2 bit	0	bit	2-Aug-01	Published	8/2/2001	Published	J1939-71	J1939-71
64985	Extended Joystick Message 2	8	100 ms or on change, not to exceed 20 ms	EJM2	1.1	2	2714	Joystick 2 Grip X-Axis Neutral Position Status	Reports when the current joystick grip position is in the neutral position for that axis of travel. The neutral position measurement must be determined from some mechanism other than the axis position measurement device. / 00 Not on negative side of Neutral / 01 On negative side of Neutral / 10 Error Indicator / 11 Not Available	0 to 3		4 states/2 bit	0	bit	2-Aug-01	Published	12/31/2001	Published	J1939-71	J1939-71
64985	Extended Joystick Message 2	8	100 ms or on change, not to exceed 20 ms	EJM2	1.3	2	2709	Joystick 2 Grip X-Axis Lever Left Negative Position Status	Reports when the current joystick grip position is on the negative travel side (back, left, counterclockwise, down) relative to the neutral position for that axis of travel. / 00 Not on negative side of Neutral / 01 On negative side of Neutral / 10 Error Indicator / 11 Not Available	0 to 3		4 states/2 bit	0	bit	2-Aug-01	Published	12/31/2001	Published	J1939-71	J1939-71
64985	Extended Joystick Message 2	8	100 ms or on change, not to exceed 20 ms	EJM2	1.5	2	2704	Joystick 2 Grip X-Axis Lever Right Positive Position Status	Reports when the current joystick grip position is on the positive travel side (forward, right, clockwise, up) relative to the neutral position for that axis of travel. / 00 Not on Positive side of Neutral / 01 On positive side of Neutral / 10 Error Indicator / 11 Not Available	0 to 3		4 states/2 bit	0	bit	2-Aug-01	Published	12/31/2001	Published	J1939-71	J1939-71
64985	Extended Joystick Message 2	8	100 ms or on change, not to exceed 20 ms	EJM2	1.7-2	10	2699	Joystick 2 Grip X-Axis Position	The position of the joystick grip in the relative motion of travel from the neutral position. Position value of 0 is Neutral and position value 1000 (100%) is the end of linear zone. Value of 1022 indicates an error has occurred.	0 to 102 %	0.0 to 100.0%	0.1 %/bit	0	%	2-Aug-01	Published	12/31/2001	Published	J1939-71	J1939-71
64985	Extended Joystick Message 2	8	100 ms or on change, not to exceed 20 ms	EJM2	3.1	2	2715	Joystick 2 Grip Y-Axis Neutral Position Status	Reports when the current joystick grip position is in the neutral position for that axis of travel. The neutral position measurement must be determined from some mechanism other than the axis position measurement device. / 00 Not in Neutral Position / 01 In Neutral Position / 10 Error Indicator / 11 Not Available	0 to 3		4 states/2 bit	0	bit	2-Aug-01	Published	12/31/2001	Published	J1939-71	J1939-71
64985	Extended Joystick Message 2	8	100 ms or on change, not to exceed 20 ms	EJM2	3.3	2	2710	Joystick 2 Grip Y-Axis Lever Back Negative Position Status	Reports when the current joystick grip position is on the negative travel side (back, left, counterclockwise, down) relative to the neutral position for that axis of travel. / 00 Not on negative side of Neutral / 01 On negative side of Neutral / 10 Error Indicator / 11 Not Available	0 to 3		4 states/2 bit	0	bit	2-Aug-01	Published	12/31/2001	Published	J1939-71	J1939-71
64985	Extended Joystick Message 2	8	100 ms or on change, not to exceed 20 ms	EJM2	3.5	2	2705	Joystick 2 Grip Y-Axis Lever Forward Positive Position Status	Reports when the current joystick grip position is on the positive travel side (forward, right, clockwise, up) relative to the neutral position for that axis of travel. / 00 Not on Positive side of Neutral / 01 On positive side of Neutral / 10 Error Indicator / 11 Not Available	0 to 3		4 states/2 bit	0	bit	2-Aug-01	Published	12/31/2001	Published	J1939-71	J1939-71
64985	Extended Joystick Message 2	8	100 ms or on change, not to exceed 20 ms	EJM2	3.7-4	10	2700	Joystick 2 Grip Y-Axis Position	The position of the joystick grip in the relative motion of travel from the neutral position. Position value of 0 is Neutral and position value 1000 (100%) is the end of linear zone. Value of 1022 indicates an error has occurred.	0 to 102 %	0.0 to 100.0%	0.1 %/bit	0	%	2-Aug-01	Published	12/31/2001	Published	J1939-71	J1939-71
64985	Extended Joystick Message 2	8	100 ms or on change, not to exceed 20 ms	EJM2	5.1	2	2716	Joystick 2 Theta-Axis Neutral Position Status	Reports when the current joystick position is in the neutral position for that axis of travel. The neutral position measurement must be determined from some mechanism other than the axis position measurement device. / 00 Not in Neutral Position / 01 In Neutral Position / 10 Error Indicator / 11 Not Available	0 to 3		4 states/2 bit	0	bit	2-Aug-01	Published	8/2/2001	Published	J1939-71	J1939-71
64985	Extended Joystick Message 2	8	100 ms or on change, not to exceed 20 ms	EJM2	5.3	2	2711	Joystick 2 Theta-Axis Counter Clockwise Negative Position Status	Reports when the current joystick position is on the negative travel side (back, left, counterclockwise, down) relative to the neutral position for that axis of travel. / 00 Not on negative side of Neutral / 01 On negative side of Neutral / 10 Error Indicator / 11 Not Available	0 to 3		4 states/2 bit	0	bit	2-Aug-01	Published	8/2/2001	Published	J1939-71	J1939-71
64985	Extended Joystick Message 2	8	100 ms or on change, not to exceed 20 ms	EJM2	5.5	2	2706	Joystick 2 Theta-Axis Clockwise Positive Position Status	Reports when the current joystick position is on the positive travel side (forward, right, clockwise, up) relative to the neutral position for that axis of travel. / 00 Not on Positive side of Neutral / 01 On positive side of Neutral / 10 Error Indicator / 11 Not Available	0 to 3		4 states/2 bit	0	bit	2-Aug-01	Published	8/2/2001	Published	J1939-71	J1939-71
64985	Extended Joystick Message 2	8	100 ms or on change, not to exceed 20 ms	EJM2	5.7-6	10	2701	Joystick 2 Theta-Axis Position	The position of the joystick in the relative motion of travel from the neutral position. Position value of 0 is Neutral and position value 1000 (100%) is the end of linear zone. Value of 1022 indicates an error has occurred.	0 to 102 %	0.0 to 100.0%	0.1 %/bit	0	%	2-Aug-01	Published	12/31/2001	Published	J1939-71	J1939-71
64985	Extended Joystick Message 2	8	100 ms or on change, not to exceed 20 ms	EJM2	7.3	2	2721	Joystick 2 Theta-Axis Detent Position Status	Reports when the current joystick position is in the detent position for that axis of travel. / 00 Not in the Detent Position / 01 In the Detent Position / 10 Error Indicator / 11 Not Available	0 to 3		4 states/2 bit	0	bit	2-Aug-01	Published	8/2/2001	Published	J1939-71	J1939-71
64985	Extended Joystick Message 2	8	100 ms or on change, not to exceed 20 ms	EJM2	7.5	2	2720	Joystick 2 Grip Y-Axis Detent Position Status	Reports when the current joystick grip position is in the detent position for that axis of travel. / 00 Not in the Detent Position / 01 In the Detent Position / 10 Error Indicator / 11 Not Available	0 to 3		4 states/2 bit	0	bit	2-Aug-01	Published	12/31/2001	Published	J1939-71	J1939-71
64985	Extended Joystick Message 2	8	100 ms or on change, not to exceed 20 ms	EJM2	7.7	2	2719	Joystick 2 Grip X-Axis Detent Position Status	Reports when the current joystick grip position is in the detent position for that axis of travel. / 00 Not in the Detent Position / 01 In the Detent Position / 10 Error Indicator / 11 Not Available	0 to 3		4 states/2 bit	0	bit	2-Aug-01	Published	12/31/2001	Published	J1939-71	J1939-71
64986	Basic Joystick Message 3	8	100 ms or on change, not to exceed 20 ms	BJM3	1.1	2	2749	Joystick 3 X-Axis Neutral Position Status	Reports when the current joystick position is in the neutral position for that axis of travel. The neutral position measurement must be determined from some mechanism other than the axis position measurement device. / 00 Not in Neutral Position / 01 In Neutral Position / 10 Error Indicator / 11 Not Available	0 to 3		4 states/2 bit	0	bit	2-Aug-01	Published	8/2/2001	Published	J1939-71	J1939-71
64986	Basic Joystick Message 3	8	100 ms or on change, not to exceed 20 ms	BJM3	1.3	2	2744	Joystick 3 X-Axis Lever Left Negative Position Status	Reports when the current joystick position is on the negative travel side (back, left, counterclockwise, down) relative to the neutral position for that axis of travel. / 00 Not on negative side of Neutral / 01 On negative side of Neutral / 10 Error Indicator / 11 Not Available	0 to 3		4 states/2 bit	0	bit	2-Aug-01	Published	8/2/2001	Published	J1939-71	J1939-71
64986	Basic Joystick Message 3	8	100 ms or on change, not to exceed 20 ms	BJM3	1.5	2	2739	Joystick 3 X-Axis Lever Right Positive Position Status	Reports when the current joystick position is on the positive travel side (forward, right, clockwise, up) relative to the neutral position for that axis of travel. / 00 Not on Positive side of Neutral / 01 On positive side of Neutral / 10 Error Indicator / 11 Not Available	0 to 3		4 states/2 bit	0	bit	2-Aug-01	Published	8/2/2001	Published	J1939-71	J1939-71
64986	Basic Joystick Message 3	8	100 ms or on change, not to exceed 20 ms	BJM3	1.7-2	10	2734	Joystick 3 X-Axis Position	The position of the joystick in the relative motion of travel from the neutral position. Position value of 0 is Neutral and position value 1000 (100%) is the end of linear zone. Value of 1022 indicates an error has occurred.	0 to 102 %	0.0 to 100.0%	0.1 %/bit	0	%	2-Aug-01	Published	12/31/2001	Published	J1939-71	J1939-71
64986	Basic Joystick Message 3	8	100 ms or on change, not to exceed 20 ms	BJM3	3.1	2	2750	Joystick 3 Y-Axis Neutral Position Status	Reports when the current joystick position is in the neutral position for that axis of travel. The neutral position measurement must be determined from some mechanism other than the axis position measurement device. / 00 Not in Neutral Position / 01 In Neutral Position / 10 Error Indicator / 11 Not Available	0 to 3		4 states/2 bit	0	bit	2-Aug-01	Published	8/2/2001	Published	J1939-71	J1939-71
64986	Basic Joystick Message 3	8	100 ms or on change, not to exceed 20 ms	BJM3	3.3	2	2745	Joystick 3 Y-Axis Lever Back Negative Position Status	Reports when the current joystick position is on the negative travel side (back, left, counterclockwise, down) relative to the neutral position for that axis of travel. / 00 Not on negative side of Neutral / 01 On negative side of Neutral / 10 Error Indicator / 11 Not Available	0 to 3		4 states/2 bit	0	bit	2-Aug-01	Published	8/2/2001	Published	J1939-71	J1939-71
64986	Basic Joystick Message 3	8	100 ms or on change, not to exceed 20 ms	BJM3	3.5	2	2740	Joystick 3 Y-Axis Lever Forward Positive Position Status	Reports when the current joystick position is on the positive travel side (forward, right, clockwise, up) relative to the neutral position for that axis of travel. / 00 Not on Positive side of Neutral / 01 On positive side of Neutral / 10 Error Indicator / 11 Not Available	0 to 3		4 states/2 bit	0	bit	2-Aug-01	Published	8/2/2001	Published	J1939-71	J1939-71
64986	Basic Joystick Message 3	8	100 ms or on change, not to exceed 20 ms	BJM3	3.7-4	10	2735	Joystick 3 Y-Axis Position	The position of the joystick in the relative motion of travel from the neutral position. Position value of 0 is Neutral and position value 1000 (100%) is the end of linear zone. Value of 1022 indicates an error has occurred.	0 to 102 %	0.0 to 100.0%	0.1 %/bit	0	%	2-Aug-01	Published	12/31/2001	Published	J1939-71	J1939-71
64986	Basic Joystick Message 3	8	100 ms or on change, not to exceed 20 ms	BJM3	5.5	2	2755	Joystick 3 Y-Axis Detent Position Status	Reports when the current joystick position is in the detent position for that axis of travel. / 00 Not in the Detent Position / 01 In the Detent Position / 10 Error Indicator / 11 Not Available	0 to 3		4 states/2 bit	0	bit	2-Aug-01	Published	8/2/2001	Published	J1939-71	J1939-71
64986	Basic Joystick Message 3	8	100 ms or on change, not to exceed 20 ms	BJM3	5.7	2	2754	Joystick 3 X-Axis Detent Position Status	Reports when the current joystick position is in the detent position for that axis of travel. / 00 Not in the Detent Position / 01 In the Detent Position / 10 Error Indicator / 11 Not Available	0 to 3		4 states/2 bit	0	bit	2-Aug-01	Published	8/2/2001	Published	J1939-71	J1939-71
64986	Basic Joystick Message 3	8	100 ms or on change, not to exceed 20 ms	BJM3	6.1	2	2762	Joystick 3 Button 4 Pressed Status	Reports when the joystick button has been pressed. / 00 Button not pressed / 01 Button pressed / 10 Error Indicator / 11 Not Available	0 to 3		4 states/2 bit	0	bit	2-Aug-01	Published	8/2/2001	Published	J1939-71	J1939-71
64986	Basic Joystick Message 3	8	100 ms or on change, not to exceed 20 ms	BJM3	6.3	2	2761	Joystick 3 Button 3 Pressed Status	Reports when the joystick button has been pressed. / 00 Button not pressed / 01 Button pressed / 10 Error Indicator / 11 Not Available	0 to 3		4 states/2 bit	0	bit	2-Aug-01	Published	8/2/2001	Published	J1939-71	J1939-71
64986	Basic Joystick Message 3	8	100 ms or on change, not to exceed 20 ms	BJM3	6.5	2	2760	Joystick 3 Button 2 Pressed Status	Reports when the joystick button has been pressed. / 00 Button not pressed / 01 Button pressed / 10 Error Indicator / 11 Not Available	0 to 3		4 states/2 bit	0	bit	2-Aug-01	Published	8/2/2001	Published	J1939-71	J1939-71
64986	Basic Joystick Message 3	8	100 ms or on change, not to exceed 20 ms	BJM3	6.7	2	2759	Joystick 3 Button 1 Pressed Status	Reports when the joystick button has been pressed. / 00 Button not pressed / 01 Button pressed / 10 Error Indicator / 11 Not Available	0 to 3		4 states/2 bit	0	bit	2-Aug-01	Published	8/2/2001	Published	J1939-71	J1939-71
64986	Basic Joystick Message 3	8	100 ms or on change, not to exceed 20 ms	BJM3	7.1	2	2766	Joystick 3 Button 8 Pressed Status	Reports when the joystick button has been pressed. / 00 Button not pressed / 01 Button pressed / 10 Error Indicator / 11 Not Available	0 to 3		4 states/2 bit	0	bit	2-Aug-01	Published	8/2/2001	Published	J1939-71	J1939-71
64986	Basic Joystick Message 3	8	100 ms or on change, not to exceed 20 ms	BJM3	7.3	2	2765	Joystick 3 Button 7 Pressed Status	Reports when the joystick button has been pressed. / 00 Button not pressed / 01 Button pressed / 10 Error Indicator / 11 Not Available	0 to 3		4 states/2 bit	0	bit	2-Aug-01	Published	8/2/2001	Published	J1939-71	J1939-71
64986	Basic Joystick Message 3	8	100 ms or on change, not to exceed 20 ms	BJM3	7.5	2	2764	Joystick 3 Button 6 Pressed Status	Reports when the joystick button has been pressed. / 00 Button not pressed / 01 Button pressed / 10 Error Indicator / 11 Not Available	0 to 3		4 states/2 bit	0	bit	2-Aug-01	Published	8/2/2001	Published	J1939-71	J1939-71
64986	Basic Joystick Message 3	8	100 ms or on change, not to exceed 20 ms	BJM3	7.7	2	2763	Joystick 3 Button 5 Pressed Status	Reports when the joystick button has been pressed. / 00 Button not pressed / 01 Button pressed / 10 Error Indicator / 11 Not Available	0 to 3		4 states/2 bit	0	bit	2-Aug-01	Published	8/2/2001	Published	J1939-71	J1939-71
64986	Basic Joystick Message 3	8	100 ms or on change, not to exceed 20 ms	BJM3	8.1	2	2770	Joystick 3 Button 12 Pressed Status	Reports when the joystick button has been pressed. / 00 Button not pressed / 01 Button pressed / 10 Error Indicator / 11 Not Available	0 to 3		4 states/2 bit	0	bit	2-Aug-01	Published	8/2/2001	Published	J1939-71	J1939-71
64986	Basic Joystick Message 3	8	100 ms or on change, not to exceed 20 ms	BJM3	8.3	2	2769	Joystick 3 Button 11 Pressed Status	Reports when the joystick button has been pressed. / 00 Button not pressed / 01 Button pressed / 10 Error Indicator / 11 Not Available	0 to 3		4 states/2 bit	0	bit	2-Aug-01	Published	8/2/2001	Published	J1939-71	J1939-71
64986	Basic Joystick Message 3	8	100 ms or on change, not to exceed 20 ms	BJM3	8.5	2	2768	Joystick 3 Button 10 Pressed Status	Reports when the joystick button has been pressed. / 00 Button not pressed / 01 Button pressed / 10 Error Indicator / 11 Not Available	0 to 3		4 states/2 bit	0	bit	2-Aug-01	Published	8/2/2001	Published	J1939-71	J1939-71
64986	Basic Joystick Message 3	8	100 ms or on change, not to exceed 20 ms	BJM3	8.7	2	2767	Joystick 3 Button 9 Pressed Status	Reports when the joystick button has been pressed. / 00 Button not pressed / 01 Button pressed / 10 Error Indicator / 11 Not Available	0 to 3		4 states/2 bit	0	bit	2-Aug-01	Published	8/2/2001	Published	J1939-71	J1939-71
64987	Extended Joystick Message 3	8	100 ms or on change, not to exceed 20 ms	EJM3	1.1	2	2751	Joystick 3 Grip X-Axis Neutral Position Status	Reports when the current joystick grip position is in the neutral position for that axis of travel. The neutral position measurement must be determined from some mechanism other than the axis position measurement device. / 00 Not on negative side of Neutral / 01 On negative side of Neutral / 10 Error Indicator / 11 Not Available	0 to 3		4 states/2 bit	0	bit	2-Aug-01	Published	12/31/2001	Published	J1939-71	J1939-71
64987	Extended Joystick Message 3	8	100 ms or on change, not to exceed 20 ms	EJM3	1.3	2	2746	Joystick 3 Grip X-Axis Lever Left Negative Position Status	Reports when the current joystick grip position is on the negative travel side (back, left, counterclockwise, down) relative to the neutral position for that axis of travel. / 00 Not on negative side of Neutral / 01 On negative side of Neutral / 10 Error Indicator / 11 Not Available	0 to 3		4 states/2 bit	0	bit	2-Aug-01	Published	12/31/2001	Published	J1939-71	J1939-71
64987	Extended Joystick Message 3	8	100 ms or on change, not to exceed 20 ms	EJM3	1.5	2	2741	Joystick 3 Grip X-Axis Lever Right Positive Position Status	Reports when the current joystick grip position is on the positive travel side (forward, right, clockwise, up) relative to the neutral position for that axis of travel. / 00 Not on Positive side of Neutral / 01 On positive side of Neutral / 10 Error Indicator / 11 Not Available	0 to 3		4 states/2 bit	0	bit	2-Aug-01	Published	12/31/2001	Published	J1939-71	J1939-71
64987	Extended Joystick Message 3	8	100 ms or on change, not to exceed 20 ms	EJM3	1.7-2	10	2736	Joystick 3 Grip X-Axis Position	The position of the joystick grip in the relative motion of travel from the neutral position. Position value of 0 is Neutral and position value 1000 (100%) is the end of linear zone. Value of 1022 indicates an error has occurred.	0 to 102 %	0.0 to 100.0%	0.1 %/bit	0	%	2-Aug-01	Published	12/31/2001	Published	J1939-71	J1939-71
64987	Extended Joystick Message 3	8	100 ms or on change, not to exceed 20 ms	EJM3	3.1	2	2752	Joystick 3 Grip Y-Axis Neutral Position Status	Reports when the current joystick grip position is in the neutral position for that axis of travel. The neutral position measurement must be determined from some mechanism other than the axis position measurement device. / 00 Not in Neutral Position / 01 In Neutral Position / 10 Error Indicator / 11 Not Available	0 to 3		4 states/2 bit	0	bit	2-Aug-01	Published	12/31/2001	Published	J1939-71	J1939-71
64987	Extended Joystick Message 3	8	100 ms or on change, not to exceed 20 ms	EJM3	3.3	2	2747	Joystick 3 Grip Y-Axis Lever Back Negative Position Status	Reports when the current joystick grip position is on the negative travel side (back, left, counterclockwise, down) relative to the neutral position for that axis of travel. / 00 Not on negative side of Neutral / 01 On negative side of Neutral / 10 Error Indicator / 11 Not Available	0 to 3		4 states/2 bit	0	bit	2-Aug-01	Published	12/31/2001	Published	J1939-71	J1939-71
64987	Extended Joystick Message 3	8	100 ms or on change, not to exceed 20 ms	EJM3	3.5	2	2742	Joystick 3 Grip Y-Axis Lever Forward Positive Position Status	Reports when the current joystick grip position is on the positive travel side (forward, right, clockwise, up) relative to the neutral position for that axis of travel. / 00 Not on Positive side of Neutral / 01 On positive side of Neutral / 10 Error Indicator / 11 Not Available	0 to 3		4 states/2 bit	0	bit	2-Aug-01	Published	12/31/2001	Published	J1939-71	J1939-71
64987	Extended Joystick Message 3	8	100 ms or on change, not to exceed 20 ms	EJM3	3.7-4	10	2737	Joystick 3 Grip Y-Axis Position	The position of the joystick grip in the relative motion of travel from the neutral position. Position value of 0 is Neutral and position value 1000 (100%) is the end of linear zone. Value of 1022 indicates an error has occurred.	0 to 102 %	0.0 to 100.0%	0.1 %/bit	0	%	2-Aug-01	Published	12/31/2001	Published	J1939-71	J1939-71
64987	Extended Joystick Message 3	8	100 ms or on change, not to exceed 20 ms	EJM3	5.1	2	2753	Joystick 3 Theta-Axis Neutral Position Status	Reports when the current joystick position is in the neutral position for that axis of travel. The neutral position measurement must be determined from some mechanism other than the axis position measurement device. / 00 Not in Neutral Position / 01 In Neutral Position / 10 Error Indicator / 11 Not Available	0 to 3		4 states/2 bit	0	bit	2-Aug-01	Published	8/2/2001	Published	J1939-71	J1939-71
64987	Extended Joystick Message 3	8	100 ms or on change, not to exceed 20 ms	EJM3	5.3	2	2748	Joystick 3 Theta-Axis Counter Clockwise Negative Position Status	Reports when the current joystick position is on the negative travel side (back, left, counterclockwise, down) relative to the neutral position for that axis of travel. / 00 Not on negative side of Neutral / 01 On negative side of Neutral / 10 Error Indicator / 11 Not Available	0 to 3		4 states/2 bit	0	bit	2-Aug-01	Published	8/2/2001	Published	J1939-71	J1939-71
64987	Extended Joystick Message 3	8	100 ms or on change, not to exceed 20 ms	EJM3	5.5	2	2743	Joystick 3 Theta-Axis Clockwise Positive Position Status	Reports when the current joystick position is on the positive travel side (forward, right, clockwise, up) relative to the neutral position for that axis of travel. / 00 Not on Positive side of Neutral / 01 On positive side of Neutral / 10 Error Indicator / 11 Not Available	0 to 3		4 states/2 bit	0	bit	2-Aug-01	Published	8/2/2001	Published	J1939-71	J1939-71
64987	Extended Joystick Message 3	8	100 ms or on change, not to exceed 20 ms	EJM3	5.7-6	10	2738	Joystick 3 Theta-Axis Position	The position of the joystick in the relative motion of travel from the neutral position. Position value of 0 is Neutral and position value 1000 (100%) is the end of linear zone. Value of 1022 indicates an error has occurred.	0 to 102 %	0.0 to 100.0%	0.1 %/bit	0	%	2-Aug-01	Published	12/31/2001	Published	J1939-71	J1939-71
64987	Extended Joystick Message 3	8	100 ms or on change, not to exceed 20 ms	EJM3	7.3	2	2758	Joystick 3 Theta-Axis Detent Position Status	Reports when the current joystick position is in the detent position for that axis of travel. / 00 Not in the Detent Position / 01 In the Detent Position / 10 Error Indicator / 11 Not Available	0 to 3		4 states/2 bit	0	bit	2-Aug-01	Published	8/2/2001	Published	J1939-71	J1939-71
64987	Extended Joystick Message 3	8	100 ms or on change, not to exceed 20 ms	EJM3	7.5	2	2757	Joystick 3 Grip Y-Axis Detent Position Status	Reports when the current joystick grip position is in the detent position for that axis of travel. / 00 Not in the Detent Position / 01 In the Detent Position / 10 Error Indicator / 11 Not Available	0 to 3		4 states/2 bit	0	bit	2-Aug-01	Published	12/31/2001	Published	J1939-71	J1939-71
64987	Extended Joystick Message 3	8	100 ms or on change, not to exceed 20 ms	EJM3	7.7	2	2756	Joystick 3 Grip X-Axis Detent Position Status	Reports when the current joystick grip position is in the detent position for that axis of travel. / 00 Not in the Detent Position / 01 In the Detent Position / 10 Error Indicator / 11 Not Available	0 to 3		4 states/2 bit	0	bit	2-Aug-01	Published	12/31/2001	Published	J1939-71	J1939-71
64988	Marine Control Information	8	1 s	MCI	1.1	4	2615	Engine Throttle Synchronization Mode Status	The status of the Throttle Synchronization Mode. Throttle Synchronization Mode is used to indicate which throttle, if any, is currently being used for the synchronized throttle. / 0000 Not Synchronized / 0001 Synchronized Center / 0010 Synchronized Port / 0011 Synchronized Starboard / 0100 Synchronized Master / 0101-1110 Reserved / 1111 Take no action	0 to 15		16 states/4 bit	0	bit	17-May-01	Published	11/30/2003	Published	J1939-71	J1939-71
64988	Marine Control Information	8	1 s	MCI	1.5	2	2616	Trolling Mode Status	The status of the Trolling Mode. Trolling mode limits the top speed. Full range travel of the throttle level spans from low idle engine speed to maximum trolling speed. / 00 Trolling mode is OFF. / 01 Trolling mode is ACTIVE. / 10 Reserved / 11 Take no action	0 to 3		4 states/2 bit	0	bit	17-May-01	Published	5/17/2001	Published	J1939-71	J1939-71
64988	Marine Control Information	8	1 s	MCI	1.7	2	2617	Slow Vessel Mode Status	The status of the Slow Vessel Mode. Slow Vessel Mode puts the engine in a lower-than-normal low idle speed during docking or other slow vessel operations. / 00 Slow vessel mode is OFF. / 01 Slow vessel mode is ACTIVE. / 10 Reserved / 11 Take no action	0 to 3		4 states/2 bit	0	bit	17-May-01	Published	5/17/2001	Published	J1939-71	J1939-71
64991	Front Wheel Drive Status	8	0.5 s	FWD	1.1	2	2612	Front Wheel Drive Actuator Status	Feedback on the front wheel drive actuator. / 00 Front Wheel Drive Actuator not engaged / 01 Front Wheel Drive Actuator engaged / 10 Error / 11 Not Available	0 to 3		4 states/2 bit	0	bit	17-May-01	Published	5/17/2001	Published	J1939-71	J1939-71
64992	Ambient Conditions 2	8	1 s	AMB2	1	8	2610	Solar Intensity Percent	This is the solar radiation (power density) falling on the vehicle in percent of the maximum sensor value (SPN 2611). Currently this is in the infra-red spectrum.	0 to 100 %		0.4 %/bit	0	%	17-May-01	Published	12/31/2001	Published	J1939-71	J1939-71
64992	Ambient Conditions 2	8	1 s	AMB2	2	8	2611	Solar Sensor Maximum	This is the maximum value which can be reported by the sensor for the solar intensity. (This is a configuration parameter)	0 to 100 mW/cm^2		0.4 mW/cm^2 per bit	0	mW/cm^2	17-May-01	Published	5/17/2001	Published	J1939-71	J1939-71
64992	Ambient Conditions 2	8	1 s	AMB2	3-4	16	4490	Specific Humidity	Specific humidity of the ambient intake air.	0 to 642.55 g/kg		0.01 g/kg per bit	0	g/kg	15-Aug-07	Approved	8/15/2007	Approved	J1939-71	J1939-71
64993	Cab A/C Climate System Information	8	1 s	CACI	1	8	2609	Cab A/C Refrigerant Compressor Outlet Pressure	This is the gage pressure at the compressor outlet in the cab air conditioning system.	0 to 4000 kPa		16 kPa/bit	0	kPa	17-May-01	Published	5/17/2001	Published	J1939-71	J1939-71
64994	Supply Pressure Demand	8	1 s, when active	SPR	1	8	2603	Pneumatic Supply Pressure Request	Command signal to influence the pneumatic pressure in the main reservoir. This parameter is the setpoint for the parameter SPN 46.	0 to 2,000 kPa		8 kPa/bit	0	kPa	17-May-01	Published	5/17/2001	Published	J1939-71	J1939-71
64994	Supply Pressure Demand	8	1 s, when active	SPR	2	8	2604	Parking and/or Trailer Air Pressure Request	Command signal to influence the pneumatic pressure in the circuit or reservoir for the parking brake and/or the trailer supply. This parameter is the setpoint for the parameter SPN 1086.	0 to 2,000 kPa		8 kPa/bit	0	kPa	17-May-01	Published	5/17/2001	Published	J1939-71	J1939-71
64994	Supply Pressure Demand	8	1 s, when active	SPR	3	8	2605	Service Brake Air Pressure Request, Circuit #1	Command signal to influence the pneumatic pressure in the service brake circuit or reservoir #1. This parameter is the setpoint for the parameter SPN 1087.	0 to 2,000 kPa		8 kPa/bit	0	kPa	17-May-01	Published	5/17/2001	Published	J1939-71	J1939-71
64994	Supply Pressure Demand	8	1 s, when active	SPR	4	8	2606	Service Brake Air Pressure Request, Circuit #2	Command signal to influence the pneumatic pressure in the service brake circuit or reservoir #2. This parameter is the setpoint for the parameter SPN 1088.	0 to 2,000 kPa		8 kPa/bit	0	kPa	17-May-01	Published	5/17/2001	Published	J1939-71	J1939-71
64994	Supply Pressure Demand	8	1 s, when active	SPR	5	8	2607	Auxiliary Equipment Supply Pressure Request	Command signal to influence the pneumatic pressure in the auxiliary circuit. This parameter is the setpoint for the parameter SPN 1089.	0 to 2,000 kPa		8 kPa/bit	0	kPa	17-May-01	Published	5/17/2001	Published	J1939-71	J1939-71
64994	Supply Pressure Demand	8	1 s, when active	SPR	6	8	2608	Air Suspension Supply Pressure Request	Command signal to influence the pneumatic pressure in the circuit for the electronically controlled air suspension system. This parameter is the setpoint for the parameter SPN 1090.	0 to 2,000 kPa		8 kPa/bit	0	kPa	17-May-01	Published	5/17/2001	Published	J1939-71	J1939-71
64995	Equipment Operation and Control	8	250 mS	EOAC	1	8	2601	Travel Velocity Control Position	The position of the travel velocity control component reported as a percentage of the control's full displacement in each direction respectively. Positive position values indicate forward travel direction; negative position values indicate reverse, or backward, travel direction; and zero (0) percent position indicates the control device is in the neutral position. Higher percent for a particular travel direction indicates a higher desired travel speed in that direction.	-125 to 125 %		1 %/bit	-125	%	17-May-01	Published	5/17/2001	Published	J1939-71	J1939-71
64996	Equipment Performance Data	8	500 mS	EPD	1	8	2600	Payload Percentage	The current payload of the equipment, reported as a percentage of the equipment's rated payload limit.	0 to 250 %		1 %/bit	0	%	17-May-01	Published	5/17/2001	Published	J1939-71	J1939-71
64997	Maximum Vehicle Speed Limit Status	8	1 s	MVS	1	8	2588	Maximum Vehicle Speed Limit 1	The lowest Maximum Vehicle Speed Limit. This value is the similar to SPN 74. However, SPN 74 was not specifically defined to convey the applied vehicle speed limit or what was possible to be applied. This new SPN is the lowest vehicle speed limit that is possible. Additionally, the lowest vehicle speed limit shall be applied when the J1939 network is no longer providing input regarding the Selected Maximum Vehicle Speed Limit. Exceptions to this exist when the device performing the maximum vehicle speed limiting function has methods of selecting the thresholds separately from the Selected Maximum Vehicle Speed Limit parameter.	0 to 250 km/h		1 km/h per bit	0	kph	9-Nov-00	Published	12/31/2001	Published	J1939-71	J1939-71
64997	Maximum Vehicle Speed Limit Status	8	1 s	MVS	2	8	2589	Maximum Vehicle Speed Limit 2	The highest of the two lowest vehicle speed limits	0 to 250 km/h		1 km/h per bit	0	kph	9-Nov-00	Published	12/31/2001	Published	J1939-71	J1939-71
64997	Maximum Vehicle Speed Limit Status	8	1 s	MVS	3	8	2590	Maximum Vehicle Speed Limit 3	The highest of the three lowest vehicle speed limits	0 to 250 km/h		1 km/h per bit	0	kph	9-Nov-00	Published	12/31/2001	Published	J1939-71	J1939-71
64997	Maximum Vehicle Speed Limit Status	8	1 s	MVS	4	8	2591	Maximum Vehicle Speed Limit 4	The highest of the four lowest vehicle speed limits	0 to 250 km/h		1 km/h per bit	0	kph	9-Nov-00	Published	12/31/2001	Published	J1939-71	J1939-71
64997	Maximum Vehicle Speed Limit Status	8	1 s	MVS	5	8	2592	Maximum Vehicle Speed Limit 5	The highest of the five lowest vehicle speed limits	0 to 250 km/h		1 km/h per bit	0	kph	9-Nov-00	Published	12/31/2001	Published	J1939-71	J1939-71
64997	Maximum Vehicle Speed Limit Status	8	1 s	MVS	6	8	2593	Maximum Vehicle Speed Limit 6	The highest of the six lowest vehicle speed limits	0 to 250 km/h		1 km/h per bit	0	kph	9-Nov-00	Published	12/31/2001	Published	J1939-71	J1939-71
64997	Maximum Vehicle Speed Limit Status	8	1 s	MVS	7	8	2594	Maximum Vehicle Speed Limit 7	The highest of the seven lowest vehicle speed limits	0 to 250 km/h		1 km/h per bit	0	kph	9-Nov-00	Published	12/31/2001	Published	J1939-71	J1939-71
64997	Maximum Vehicle Speed Limit Status	8	1 s	MVS	8	8	2595	Applied Vehicle Speed Limit	The vehicle speed limit in effect.	0 to 250 km/h		1 km/h per bit	0	kph	9-Nov-00	Published	12/31/2001	Published	J1939-71	J1939-71
64998	Hydraulic Braking System	8	100 ms	HBS	1	8	2580	Hydraulic Brake Pressure Circuit 1	Gage hydraulic pressure in circuit 1 of the hydraulic brake system	0 to 25 MPa		100 kPa/bit	0	kPa	15-Feb-01	Published	2/15/2001	Published	J1939-71	J1939-71
64998	Hydraulic Braking System	8	100 ms	HBS	2	8	2581	Hydraulic Brake Pressure Circuit 2	Gage hydraulic pressure in circuit 2 of the hydraulic brake system	0 to 25 MPa		100 kPa/bit	0	kPa	15-Feb-01	Published	2/15/2001	Published	J1939-71	J1939-71
64998	Hydraulic Braking System	8	100 ms	HBS	3.1	2	2584	Hydraulic Brake Pressure Warning State Circuit 1	Signal which indicates whether the hydraulic brake pressure of circuit 1 is below the warning level / 00 Pressure level sufficient / 01 Pressure level below warning level / 10 Error indicator / 11 Not available	0 to 3		4 states/2 bit	0	bit	15-Feb-01	Published	2/15/2001	Published	J1939-71	J1939-71
64998	Hydraulic Braking System	8	100 ms	HBS	3.3	2	2585	Hydraulic Brake Pressure Warning State Circuit 2	Signal which indicates whether the hydraulic brake pressure of circuit 2 is below the warning level / 00 Pressure level sufficient / 01 Pressure level below warning level / 10 Error indicator / 11 Not available	0 to 3		4 states/2 bit	0	bit	15-Feb-01	Published	2/15/2001	Published	J1939-71	J1939-71
64998	Hydraulic Braking System	8	100 ms	HBS	3.5	2	2582	Hydraulic Brake Pressure Supply State Circuit 1	Signal which indicates whether the hydraulic brake pressure supply of circuit 1 is reliable; that is, able to support continued braking. / 00 Supply is not reliable / 01 Supply is reliable / 10 Error indicator / 11 Not available	0 to 3		4 states/2 bit	0	bit	15-Feb-01	Published	2/15/2001	Published	J1939-71	J1939-71
64998	Hydraulic Braking System	8	100 ms	HBS	3.7	2	2583	Hydraulic Brake Pressure Supply State Circuit 2	Signal which indicates whether the hydraulic brake pressure supply of circuit 2 is reliable; that is, able to support continued braking. / 00 Supply is not reliable / 01 Supply is reliable / 10 Error indicator / 11 Not available	0 to 3		4 states/2 bit	0	bit	15-Feb-01	Published	2/15/2001	Published	J1939-71	J1939-71
64998	Hydraulic Braking System	8	100 ms	HBS	4.1	2	2930	Hydraulic Brake System Audible Warning Command	Signal which commands an audible warning by the hydraulic braking system. / 00 Audible warning off / 01 Audible warning on / 10 Reserved / 11 Don't care	0 to 3		4 states/2 bit	0	bit	8-Aug-02	Published	8/8/2002	Published	J1939-71	J1939-71
64998	Hydraulic Braking System	8	100 ms	HBS	4.3	2	2931	Hydraulic Brake Fluid Level Switch	Signal which indicates whether the hydraulic fluid level in the reservoir(s) is sufficient. / 00 Fluid level is not sufficient / 01 Fluid level is sufficient / 10 Error indicator / 11 Not available	0 to 3		4 states/2 bit	0	bit	8-Aug-02	Published	8/8/2002	Published	J1939-71	J1939-71
65031	Exhaust Temperature	8	0.5 s	ET	1-2	16	2433	Engine Exhaust Gas Temperature - Right Manifold	Temperature of combustion byproducts within the right engine exhaust manifold. Single manifold engines should use exhaust temperature (SPN 173).	-273 to 1735 deg C		0.03125 deg C/bit	-273	C	9-Nov-00	Published	11/30/2003	Published	J1939-71	J1939-71
65031	Exhaust Temperature	8	0.5 s	ET	3-4	16	2434	Engine Exhaust Gas Temperature - Left Manifold	Temperature of combustion byproducts within the left engine exhaust manifold. Single manifold engines should use exhaust temperature (SPN 173).	-273 to 1735 deg C		0.03125 deg C/bit	-273	C	9-Nov-00	Published	12/31/2001	Published	J1939-71	J1939-71
65088	Lighting Data	8	As requested.	LD	1.1	2	2404	Running Light	This parameter provides measured data from the vehicle’s running lights. / 00 De-activate / 01 Activate / 10 Fault Detected / 11 Not Available	0 to 3		4 states/2 bit	0	bit	10-Aug-00	Published	8/10/2000	Published	J1939-71	J1939-71
65088	Lighting Data	8	As requested.	LD	1.3	2	2352	Alternate Beam Head Light Data	This parameter provides measured data from the tractor alternate beam head light lamps. / 00 De-activate / 01 Activate / 10 Fault Detected / 11 Not Available	0 to 3		4 states/2 bit	0	bit	10-Aug-00	Published	8/10/2000	Published	J1939-71	J1939-71
65088	Lighting Data	8	As requested.	LD	1.5	2	2350	Low Beam Head Light Data	This parameter provides measured data from the tractor low beam head light lamps. / 00 De-activate / 01 Activate / 10 Fault Detected / 11 Not Available	0 to 3		4 states/2 bit	0	bit	10-Aug-00	Published	8/10/2000	Published	J1939-71	J1939-71
65088	Lighting Data	8	As requested.	LD	1.7	2	2348	High Beam Head Light Data	This parameter provides measured data from the tractor high beam head light lamps. / 00 De-activate / 01 Activate / 10 Fault Detected / 11 Not Available	0 to 3		4 states/2 bit	0	bit	10-Aug-00	Published	8/10/2000	Published	J1939-71	J1939-71
65088	Lighting Data	8	As requested.	LD	2.1	2	2388	Tractor Front Fog Lights	This parameter provides measured data from the tractor front fog lights. / 00 De-activated / 01 Activated / 10 Fault Detected / 11 Not Available	0 to 3		4 states/2 bit	0	bit	10-Aug-00	Published	8/10/2000	Published	J1939-71	J1939-71
65088	Lighting Data	8	As requested.	LD	2.3	2	2386	Rotating Beacon Light	This parameter provides measured data from the beacon light on tractor or attached implements. / 00 De-activated / 01 Activated / 10 Fault Detected / 11 Not Available	0 to 3		4 states/2 bit	0	bit	10-Aug-00	Published	8/10/2000	Published	J1939-71	J1939-71
65088	Lighting Data	8	As requested.	LD	2.5	2	2370	Right Turn Signal Lights	This parameter provides measured data from the tractor and attached implement right turn signal lights. / 00 De-activated / 01 Activated / 10 Fault Detected / 11 Not Available	0 to 3		4 states/2 bit	0	bit	10-Aug-00	Published	8/10/2000	Published	J1939-71	J1939-71
65088	Lighting Data	8	As requested.	LD	2.7	2	2368	Left Turn Signal Lights	This parameter provides measured data from the tractor and attached implement left turn signal lights. / 00 De-activated / 01 Activated / 10 Fault Detected / 11 Not Available	0 to 3		4 states/2 bit	0	bit	10-Aug-00	Published	8/10/2000	Published	J1939-71	J1939-71
65088	Lighting Data	8	As requested.	LD	3.1	2	2392	Back Up Light and Alarm Horn	This parameter provides measured data from the back up lights and/ or associated alarm. / 00 De-activated / 01 Activated / 10 Fault Detected / 11 Not Available	0 to 3		4 states/2 bit	0	bit	10-Aug-00	Published	8/10/2000	Published	J1939-71	J1939-71
65088	Lighting Data	8	As requested.	LD	3.3	2	2376	Center Stop Light	This parameter provides measured data from the tractor and attached implement center stop lights. / 00 De-activated / 01 Activated / 10 Fault Detected / 11 Not Available	0 to 3		4 states/2 bit	0	bit	10-Aug-00	Published	8/10/2000	Published	J1939-71	J1939-71
65088	Lighting Data	8	As requested.	LD	3.5	2	2374	Right Stop Light	This parameter provides measured data from the tractor and attached implement right stop lights. / 00 De-activated / 01 Activated / 10 Fault Detected / 11 Not Available	0 to 3		4 states/2 bit	0	bit	10-Aug-00	Published	8/10/2000	Published	J1939-71	J1939-71
65088	Lighting Data	8	As requested.	LD	3.7	2	2372	Left Stop Light	This parameter provides measured data from the tractor and attached implement left stop lights. / 00 De-activated / 01 Activated / 10 Fault Detected / 11 Not Available	0 to 3		4 states/2 bit	0	bit	10-Aug-00	Published	8/10/2000	Published	J1939-71	J1939-71
65088	Lighting Data	8	As requested.	LD	4.1	2	2384	Implement Clearance Light	This parameter provides measured data from an attached implement high mounted clearance lights. / 00 De-activated / 01 Activated / 10 Fault Detected / 11 Not Available	0 to 3		4 states/2 bit	0	bit	10-Aug-00	Published	8/10/2000	Published	J1939-71	J1939-71
65088	Lighting Data	8	As requested.	LD	4.3	2	2382	Tractor Clearance Light	This parameter provides measured data from the tractor high mounted clearance and center ID lights. / 00 De-activated / 01 Activated / 10 Fault Detected / 11 Not Available	0 to 3		4 states/2 bit	0	bit	10-Aug-00	Published	8/10/2000	Published	J1939-71	J1939-71
65088	Lighting Data	8	As requested.	LD	4.5	2	2380	Implement Marker Light	This parameter provides measured data from an attached implement marker lights, including front position lights, rear tail lights, side running lights, license plate lights and instruments and switch back lights. / 00 De-activated / 01 Activated / 10 Fault Detected / 11 Not Available	0 to 3		4 states/2 bit	0	bit	10-Aug-00	Published	8/10/2000	Published	J1939-71	J1939-71
65088	Lighting Data	8	As requested.	LD	4.7	2	2378	Tractor Marker Light	This parameter provides measured data from the tractor and attached implement marker lights, including front position lights, rear tail lights, side running lights, license plate lights and instruments and switch back lights. / 00 De-activated / 01 Activated / 10 Fault Detected / 11 Not Available	0 to 3		4 states/2 bit	0	bit	10-Aug-00	Published	8/10/2000	Published	J1939-71	J1939-71
65088	Lighting Data	8	As requested.	LD	5.1	2	2390	Rear Fog Lights	This parameter provides measured data from the tractor and/or implement rear fog lights. / 00 De-activated / 01 Activated / 10 Fault Detected / 11 Not Available	0 to 3		4 states/2 bit	0	bit	10-Aug-00	Published	8/10/2000	Published	J1939-71	J1939-71
65088	Lighting Data	8	As requested.	LD	5.3	2	2358	Tractor Underside Mounted Work Lights	This parameter provides measured data from the tractor underside mounted work lights. / 00 De-activate / 01 Activate / 10 Fault Detected / 11 Not Available	0 to 3		4 states/2 bit	0	bit	10-Aug-00	Published	8/10/2000	Published	J1939-71	J1939-71
65088	Lighting Data	8	As requested.	LD	5.5	2	2360	Tractor Rear Low Mounted Work Lights	This parameter provides measured data from the tractor rear low mounted work lights. / 00 De-activate / 01 Activate / 10 Fault Detected / 11 Not Available	0 to 3		4 states/2 bit	0	bit	10-Aug-00	Published	8/10/2000	Published	J1939-71	J1939-71
65088	Lighting Data	8	As requested.	LD	5.7	2	2362	Tractor Rear High Mounted Work Lights	This parameter provides measured data from the tractor rear high mounted work lights. / 00 De-activated / 01 Activated / 10 Fault Detected / 11 Not Available	0 to 3		4 states/2 bit	0	bit	10-Aug-00	Published	8/10/2000	Published	J1939-71	J1939-71
65088	Lighting Data	8	As requested.	LD	6.1	2	2364	Tractor Side Low Mounted Work Lights	This parameter provides measured data from the tractor side low mounted work lights. / 00 De-activated / 01 Activated / 10 Fault Detected / 11 Not Available	0 to 3		4 states/2 bit	0	bit	10-Aug-00	Published	8/10/2000	Published	J1939-71	J1939-71
65088	Lighting Data	8	As requested.	LD	6.3	2	2366	Tractor Side High Mounted Work Lights	This parameter provides measured data from the tractor side high mounted work lights. / 00 De-activated / 01 Activated / 10 Fault Detected / 11 Not Available	0 to 3		4 states/2 bit	0	bit	10-Aug-00	Published	8/10/2000	Published	J1939-71	J1939-71
65088	Lighting Data	8	As requested.	LD	6.5	2	2354	Tractor Front Low Mounted Work Lights	This parameter provides measured data from the tractor front low mounted work lights. / 00 De-activate / 01 Activate / 10 Fault Detected / 11 Not Available	0 to 3		4 states/2 bit	0	bit	10-Aug-00	Published	8/10/2000	Published	J1939-71	J1939-71
65088	Lighting Data	8	As requested.	LD	6.7	2	2356	Tractor Front High Mounted Work Lights	This parameter provides measured data from the tractor front high mounted work lights. / 00 De-activate / 01 Activate / 10 Fault Detected / 11 Not Available	0 to 3		4 states/2 bit	0	bit	10-Aug-00	Published	8/10/2000	Published	J1939-71	J1939-71
65088	Lighting Data	8	As requested.	LD	7.1	2	2398	Implement OEM Option 2 Light	This parameter provides measured data from the implement OEM option 2 light. / 00 De-activate / 01 Activate / 10 Fault Detected / 11 Not Available	0 to 3		4 states/2 bit	0	bit	10-Aug-00	Published	8/10/2000	Published	J1939-71	J1939-71
65088	Lighting Data	8	As requested.	LD	7.3	2	2396	Implement OEM Option 1 Light	This parameter provides measured data from the implement OEM option 1 light. / 00 De-activate / 01 Activate / 10 Fault Detected / 11 Not Available	0 to 3		4 states/2 bit	0	bit	10-Aug-00	Published	8/10/2000	Published	J1939-71	J1939-71
65088	Lighting Data	8	As requested.	LD	7.5	2	2407	Implement Right Facing Work Light	This parameter provides measured data from the work lights mounted on an implement to illuminate beyond right end of the implement. / 00 De-activate / 01 Activate / 10 Fault Detected / 11 Not Available	0 to 3		4 states/2 bit	0	bit	10-Aug-00	Published	8/10/2000	Published	J1939-71	J1939-71
65088	Lighting Data	8	As requested.	LD	7.7	2	2598	Implement Left Facing Work Light	This parameter provides measured data from the work lights mounted on an implement to illuminate beyond left end of the implement. / 00 De-activate / 01 Activate / 10 Fault Detected / 11 Not Available	0 to 3		4 states/2 bit	0	bit	10-Aug-00	Published	8/10/2000	Published	J1939-71	J1939-71
65088	Lighting Data	8	As requested.	LD	8.3	2	2402	Implement Right Forward Work Light	This parameter provides measured data from the forward facing work lights toward the right end of the implement. / 00 De-activate / 01 Activate / 10 Fault Detected / 11 Not Available	0 to 3		4 states/2 bit	0	bit	10-Aug-00	Published	8/10/2000	Published	J1939-71	J1939-71
65088	Lighting Data	8	As requested.	LD	8.5	2	2400	Implement Left Forward Work Light	This parameter provides measured data from the forward facing work lights toward the left end of the implement. / 00 De-activate / 01 Activate / 10 Fault Detected / 11 Not Available	0 to 3		4 states/2 bit	0	bit	10-Aug-00	Published	8/10/2000	Published	J1939-71	J1939-71
65088	Lighting Data	8	As requested.	LD	8.7	2	2394	Implement Rear Work Light	This parameter provides measured data from the implement rear work lamps. / 00 De-activate / 01 Activate / 10 Fault Detected / 11 Not Available	0 to 3		4 states/2 bit	0	bit	10-Aug-00	Published	8/10/2000	Published	J1939-71	J1939-71
65089	Lighting Command	8	On change of lamp on/ off state. Maximum period of 1 second between messages. No greater than 10 messages per second for all lights.	LC	1.1	2	2403	Running Light Command	Command to activate or de-activate the tractor or powered vehicle running lights. Usually only used for on road vehicles. / 00 De-activate / 01 Activate / 10 Reserved / 11 Don’t Care	0 to 3		4 states/2 bit	0	bit	10-Aug-00	Published	8/10/2000	Published	J1939-71	J1939-71
65089	Lighting Command	8	On change of lamp on/ off state. Maximum period of 1 second between messages. No greater than 10 messages per second for all lights.	LC	1.3	2	2351	Alternate Beam Head Light Command	Command to activate or de-activate the tractor alternate head lights (only low beam is available on alternate head lights). The alternate position lights are intended for use with loader and snow plows that tend to block the primary head lights. / 00 De-activate / 01 Activate / 10 Reserved / 11 Don’t Care	0 to 3		4 states/2 bit	0	bit	10-Aug-00	Published	8/10/2000	Published	J1939-71	J1939-71
65089	Lighting Command	8	On change of lamp on/ off state. Maximum period of 1 second between messages. No greater than 10 messages per second for all lights.	LC	1.5	2	2349	Low Beam Head Light Command	Command to activate or de-activate the tractor low beam head light lamps. / 00 De-activate / 01 Activate / 10 Reserved / 11 Don’t Care	0 to 3		4 states/2 bit	0	bit	10-Aug-00	Published	8/10/2000	Published	J1939-71	J1939-71
65089	Lighting Command	8	On change of lamp on/ off state. Maximum period of 1 second between messages. No greater than 10 messages per second for all lights.	LC	1.7	2	2347	High Beam Head Light Command	Command to activate or de-activate the tractor high beam head light lamps. / 00 De-activate / 01 Activate / 10 Reserved / 11 Don’t Care	0 to 3		4 states/2 bit	0	bit	10-Aug-00	Published	8/10/2000	Published	J1939-71	J1939-71
65089	Lighting Command	8	On change of lamp on/ off state. Maximum period of 1 second between messages. No greater than 10 messages per second for all lights.	LC	2.1	2	2387	Tractor Front Fog Lights Command	Command to activate or de-activate tractor front fog lights. / 00 De-activate / 01 Activate / 10 Reserved / 11 Don’t Care	0 to 3		4 states/2 bit	0	bit	10-Aug-00	Published	8/10/2000	Published	J1939-71	J1939-71
65089	Lighting Command	8	On change of lamp on/ off state. Maximum period of 1 second between messages. No greater than 10 messages per second for all lights.	LC	2.3	2	2385	Rotating Beacon Light Command	Command to activate or de-activate slow moving vehicle indicator lights on tractor and/or implements. Activation of the slow moving vehicle lights implies that the controller should manipulate the lighting as appropriate to provide the slow moving vehicle lighting function. / 00 De-activate / 01 Activate / 10 Reserved / 11 Don’t Care	0 to 3		4 states/2 bit	0	bit	10-Aug-00	Published	8/10/2000	Published	J1939-71	J1939-71
65089	Lighting Command	8	On change of lamp on/ off state. Maximum period of 1 second between messages. No greater than 10 messages per second for all lights.	LC	2.5	2	2369	Right Turn Signal Lights Command	Command to activate or de-activate right turn signal lights on the tractor and all connected implements / 00 De-activate / 01 Activate / 10 Reserved / 11 Don’t Care	0 to 3		4 states/2 bit	0	bit	10-Aug-00	Published	8/10/2000	Published	J1939-71	J1939-71
65089	Lighting Command	8	On change of lamp on/ off state. Maximum period of 1 second between messages. No greater than 10 messages per second for all lights.	LC	2.7	2	2367	Left Turn Signal Lights Command	Command to activate or de-activate left turn signal lights on the tractor and all connected implements / 00 De-activate / 01 Activate / 10 Reserved / 11 Don’t Care	0 to 3		4 states/2 bit	0	bit	10-Aug-00	Published	8/10/2000	Published	J1939-71	J1939-71
65089	Lighting Command	8	On change of lamp on/ off state. Maximum period of 1 second between messages. No greater than 10 messages per second for all lights.	LC	3.1	2	2391	Back Up Light and Alarm Horn Command	Command to activate or de-activate the back up lights and/ or associated alarm if required / 00 De-activate / 01 Activate / 10 Reserved / 11 Don’t Care	0 to 3		4 states/2 bit	0	bit	10-Aug-00	Published	8/10/2000	Published	J1939-71	J1939-71
65089	Lighting Command	8	On change of lamp on/ off state. Maximum period of 1 second between messages. No greater than 10 messages per second for all lights.	LC	3.3	2	2375	Center Stop Light Command	Command to activate or de-activate the tractor and implement center stop light / 00 De-activate / 01 Activate / 10 Reserved / 11 Don’t Care	0 to 3		4 states/2 bit	0	bit	10-Aug-00	Published	8/10/2000	Published	J1939-71	J1939-71
65089	Lighting Command	8	On change of lamp on/ off state. Maximum period of 1 second between messages. No greater than 10 messages per second for all lights.	LC	3.5	2	2373	Right Stop Light Command	Command to activate or de-activate the tractor and implement right stop light / 00 De-activate / 01 Activate / 10 Reserved / 11 Don’t Care	0 to 3		4 states/2 bit	0	bit	10-Aug-00	Published	8/10/2000	Published	J1939-71	J1939-71
65089	Lighting Command	8	On change of lamp on/ off state. Maximum period of 1 second between messages. No greater than 10 messages per second for all lights.	LC	3.7	2	2371	Left Stop Light Command	Command to activate or de-activate the tractor and implement left stop lights / 00 De-activate / 01 Activate / 10 Reserved / 11 Don’t Care	0 to 3		4 states/2 bit	0	bit	10-Aug-00	Published	8/10/2000	Published	J1939-71	J1939-71
65089	Lighting Command	8	On change of lamp on/ off state. Maximum period of 1 second between messages. No greater than 10 messages per second for all lights.	LC	4.1	2	2383	Implement Clearance Light Command	Command to activate or de-activate the implement high mounted clearance and lights. / 00 De-activate / 01 Activate / 10 Reserved / 11 Don’t Care	0 to 3		4 states/2 bit	0	bit	10-Aug-00	Published	8/10/2000	Published	J1939-71	J1939-71
65089	Lighting Command	8	On change of lamp on/ off state. Maximum period of 1 second between messages. No greater than 10 messages per second for all lights.	LC	4.3	2	2381	Tractor Clearance Light Command	Command to activate or de-activate the tractor high mounted clearance and center ID lights / 00 De-activate / 01 Activate / 10 Reserved / 11 Don’t Care	0 to 3		4 states/2 bit	0	bit	10-Aug-00	Published	8/10/2000	Published	J1939-71	J1939-71
65089	Lighting Command	8	On change of lamp on/ off state. Maximum period of 1 second between messages. No greater than 10 messages per second for all lights.	LC	4.5	2	2379	Implement Marker Light Command	Command to activate or de-activate implement front position lights, rear red tail lights, side amber running lights, license plate lights and instrument and switch back lights. / 00 De-activate / 01 Activate / 10 Reserved / 11 Don’t Care	0 to 3		4 states/2 bit	0	bit	10-Aug-00	Published	8/10/2000	Published	J1939-71	J1939-71
65089	Lighting Command	8	On change of lamp on/ off state. Maximum period of 1 second between messages. No greater than 10 messages per second for all lights.	LC	4.7	2	2377	Tractor Marker Light Command	Command to activate or de-activate tractor and implement front position lights, rear red tail lights, side amber running lights, license plate lights and instrument and switch back lights. / 00 De-activate / 01 Activate / 10 Reserved / 11 Don’t Care	0 to 3		4 states/2 bit	0	bit	10-Aug-00	Published	8/10/2000	Published	J1939-71	J1939-71
65089	Lighting Command	8	On change of lamp on/ off state. Maximum period of 1 second between messages. No greater than 10 messages per second for all lights.	LC	5.1	2	2389	Rear Fog Light Command	Command to activate or de-activate tractor or implement rear fog lights. / 00 De-activate / 01 Activate / 10 Reserved / 11 Don’t Care	0 to 3		4 states/2 bit	0	bit	10-Aug-00	Published	8/10/2000	Published	J1939-71	J1939-71
65089	Lighting Command	8	On change of lamp on/ off state. Maximum period of 1 second between messages. No greater than 10 messages per second for all lights.	LC	5.3	2	2357	Tractor Underside Mounted Work Lights Command	Command to activate or de-activate the tractor underside mounted work lights. / 00 De-activate / 01 Activate / 10 Reserved / 11 Don’t Care	0 to 3		4 states/2 bit	0	bit	10-Aug-00	Published	8/10/2000	Published	J1939-71	J1939-71
65089	Lighting Command	8	On change of lamp on/ off state. Maximum period of 1 second between messages. No greater than 10 messages per second for all lights.	LC	5.5	2	2359	Tractor Rear Low Mounted Work Lights Command	Command to activate or de-activate the tractor rear low mounted work lights. / 00 De-activate / 01 Activate / 10 Reserved / 11 Don’t Care	0 to 3		4 states/2 bit	0	bit	10-Aug-00	Published	8/10/2000	Published	J1939-71	J1939-71
65089	Lighting Command	8	On change of lamp on/ off state. Maximum period of 1 second between messages. No greater than 10 messages per second for all lights.	LC	5.7	2	2361	Tractor Rear High Mounted Work Lights Command	Command to activate or de-activate the tractor rear high mounted work lights. / 00 De-activate / 01 Activate / 10 Reserved / 11 Don’t Care	0 to 3		4 states/2 bit	0	bit	10-Aug-00	Published	8/10/2000	Published	J1939-71	J1939-71
65089	Lighting Command	8	On change of lamp on/ off state. Maximum period of 1 second between messages. No greater than 10 messages per second for all lights.	LC	6.1	2	2363	Tractor Side Low Mounted Work Lights Command	Command to activate or de-activate the tractor side low mounted work lights. / 00 De-activate / 01 Activate / 10 Reserved / 11 Don’t Care	0 to 3		4 states/2 bit	0	bit	10-Aug-00	Published	8/10/2000	Published	J1939-71	J1939-71
65089	Lighting Command	8	On change of lamp on/ off state. Maximum period of 1 second between messages. No greater than 10 messages per second for all lights.	LC	6.3	2	2365	Tractor Side High Mounted Work Lights Command	Command to activate or de-activate the tractor side high mounted work lights. / 00 De-activate / 01 Activate / 10 Reserved / 11 Don’t Care	0 to 3		4 states/2 bit	0	bit	10-Aug-00	Published	8/10/2000	Published	J1939-71	J1939-71
65089	Lighting Command	8	On change of lamp on/ off state. Maximum period of 1 second between messages. No greater than 10 messages per second for all lights.	LC	6.5	2	2353	Tractor Front Low Mounted Work Lights Command	Command to activate or de-activate the tractor front low mounted work lights. / 00 De-activate / 01 Activate / 10 Reserved / 11 Don’t Care	0 to 3		4 states/2 bit	0	bit	10-Aug-00	Published	8/10/2000	Published	J1939-71	J1939-71
65089	Lighting Command	8	On change of lamp on/ off state. Maximum period of 1 second between messages. No greater than 10 messages per second for all lights.	LC	6.7	2	2355	Tractor Front High Mounted Work Lights Command	Command to activate or de-activate the tractor front high mounted work lights. / 00 De-activate / 01 Activate / 10 Reserved / 11 Don’t Care	0 to 3		4 states/2 bit	0	bit	10-Aug-00	Published	8/10/2000	Published	J1939-71	J1939-71
65089	Lighting Command	8	On change of lamp on/ off state. Maximum period of 1 second between messages. No greater than 10 messages per second for all lights.	LC	7.1	2	2397	Implement OEM Option 2 Light Command	Command to activate or de-activate an implement OEM option 2 light. This is provided to meet special needs on implements, such as tank inspection or filling lights. / 00 De-activate / 01 Activate / 10 Reserved / 11 Don’t Care	0 to 3		4 states/2 bit	0	bit	10-Aug-00	Published	8/10/2000	Published	J1939-71	J1939-71
65089	Lighting Command	8	On change of lamp on/ off state. Maximum period of 1 second between messages. No greater than 10 messages per second for all lights.	LC	7.3	2	2395	Implement OEM Option 1 Light Command	Command to activate or de-activate an implement OEM option 1 light. This is provided to meet special needs on implements, such as tank inspection or filling lights. / 00 De-activate / 01 Activate / 10 Reserved / 11 Don’t Care	0 to 3		4 states/2 bit	0	bit	10-Aug-00	Published	8/10/2000	Published	J1939-71	J1939-71
65089	Lighting Command	8	On change of lamp on/ off state. Maximum period of 1 second between messages. No greater than 10 messages per second for all lights.	LC	7.5	2	2406	Implement Right Facing Work Light Command	Command to activate or de-activate work lights mounted on an implement to illuminate beyond right end of the implement. / 00 De-activate / 01 Activate / 10 Reserved / 11 Don’t Care	0 to 3		4 states/2 bit	0	bit	10-Aug-00	Published	8/10/2000	Published	J1939-71	J1939-71
65089	Lighting Command	8	On change of lamp on/ off state. Maximum period of 1 second between messages. No greater than 10 messages per second for all lights.	LC	7.7	2	2597	Implement Left Facing Work Light Command	Command to activate or de-activate work lights mounted on an implement to illuminate beyond left end of the implement. / 00 De-activate / 01 Activate / 10 Reserved / 11 Don’t Care	0 to 3		4 states/2 bit	0	bit	10-Aug-00	Published	8/10/2000	Published	J1939-71	J1939-71
65089	Lighting Command	8	On change of lamp on/ off state. Maximum period of 1 second between messages. No greater than 10 messages per second for all lights.	LC	8.1	2	2393	Lighting Data Request Command	Command to provide a response of the light state / 00 De-activate / 01 Activate / 10 Reserved / 11 Don’t Care	0 to 3		4 states/2 bit	0	bit	10-Aug-00	Published	8/10/2000	Published	J1939-71	J1939-71
65089	Lighting Command	8	On change of lamp on/ off state. Maximum period of 1 second between messages. No greater than 10 messages per second for all lights.	LC	8.3	2	2401	Implement Right Forward Work Light Command	Command to activate or de-activate the forward facing work lights toward the right end of the implement. / 00 De-activate / 01 Activate / 10 Reserved / 11 Don’t Care	0 to 3		4 states/2 bit	0	bit	10-Aug-00	Published	8/10/2000	Published	J1939-71	J1939-71
65089	Lighting Command	8	On change of lamp on/ off state. Maximum period of 1 second between messages. No greater than 10 messages per second for all lights.	LC	8.5	2	2399	Implement Left Forward Work Light Command	Command to activate or de-activate the forward facing work lights toward the left end of the implement. / 00 De-activate / 01 Activate / 10 Reserved / 11 Don’t Care	0 to 3		4 states/2 bit	0	bit	10-Aug-00	Published	8/10/2000	Published	J1939-71	J1939-71
65089	Lighting Command	8	On change of lamp on/ off state. Maximum period of 1 second between messages. No greater than 10 messages per second for all lights.	LC	8.7	2	2405	Implement Rear Work Light Command	Command to activate or de-activate implement rear work lights. (This is also the same as Reversing Lights for truck applications.) / 00 De-activate / 01 Activate / 10 Reserved / 11 Don’t Care	0 to 3		4 states/2 bit	0	bit	10-Aug-00	Published	8/10/2000	Published	J1939-71	J1939-71
65098	Electronic Transmission Controller 7	8	100 ms	ETC7	1.1	2	4176	Transmission Current Range Display Blank State	State signal indicating a transmission request for the display of the Transmission Current Range parameter (SPN 163) to be blanked or not blanked. The 'Transmission Current Range Display Blank State' indicator can be utilized by (but not limited to) the shift console, instrument cluster, or cab display. Definition of the cause of this state is at the discretion of the transmission manufacturer. / 00=Not Blanked / 01=Blanked / 10=Error / 11=Not Supported / Note: This is a companion of SPN 1850, that will allow the "current range" display to be blanked as needed while still retaining a valid current range broadcast in SPN 163.	0 to 3		4 states/2 bit	0	bit	10-Aug-06	Approved	8/10/2006	Approved	J1939-71	J1939-71
65098	Electronic Transmission Controller 7	8	100 ms	ETC7	1.3	2	4178	Transmission Service Indicator	Signal from transmission indicating that some aspect of the gearbox requires servicing, such as the oil, filter, clutch(es) or other component. / 00 Transmission Service Indicator is off / 01 Transmission Service Indicator is on continuously / 10 Transmission Service Indicator is flashing / 11 Not available	0 to 3		4 states/2 bit	0	bit	10-Aug-06	Approved	8/10/2006	Approved	J1939-71	J1939-71
65098	Electronic Transmission Controller 7	8	100 ms	ETC7	1.5	2	1850	Transmission Requested Range Display Blank State	State signal indicating a transmission request for the display of the Transmission Requested Range parameter (SPN162) to be blanked or not blanked. The ‘Transmission Requested Range Display Blank State’ indicator can be utilized by (but not limited to) the shift console, instrument cluster, or cab display. Definition of the cause of this state is at the discretion of the transmission manufacturer / Transmission manufacturers may want to blank the Transmission Requested Range display depending on certain events. Typically it is an indication of a shift selector problem. / Transmissions supporting both this parameter and the Transmission Requested Range Display Flash / State should treat the active states of these parameters as mutually exclusive; both parameters should not indicate "active" at the same time. / 00 Inactive; Transmission Requested Range display should not be blanked / 01 Active; Transmission Requested Range display should be blanked / 10 Reserved / 11 Take no action	0 to 3		4 states/2 bit	0	bit	10-Aug-00	Published	8/2/2001	Published	J1939-71	J1939-71
65098	Electronic Transmission Controller 7	8	100 ms	ETC7	1.7	2	1849	Transmission Requested Range Display Flash State	State signal indicating a transmission request for the display of the Transmission Requested Range parameter (SPN 162) to flash or not to flash. The ‘Transmission Requested Range Display Flash State’ indicator can be utilized by (but not limited to) the shift console, instrument cluster, or cab display. Definition of the cause of this state is at the discretion of the transmission manufacturer. The flash period shall be 700 ms @ 50% duty cycle. / Transmission manufacturers may want to flash the Transmission Requested Range display depending on certain events. It could be because a gear could not be attained, or because fluid is low, etc. Indicator should be on for 350 ms and off for 350 ms. / Transmissions supporting both this parameter and the Transmission Requested Range Display Blank / State should treat the active states of these parameters as mutually exclusive; both parameters should not indicate "active" at the same time. / 00 Inactive; Transmission Requested Range display should not be flashing / 01 Active; Transmission Requested Range display should be flashing / 10 Reserved / 11 Take no action	0 to 3		4 states/2 bit	0	bit	10-Aug-00	Published	8/2/2001	Published	J1939-71	J1939-71
65098	Electronic Transmission Controller 7	8	100 ms	ETC7	2.1	2	3086	Transmission Ready for Brake Release	This parameter indicates that enough torque / motive force is available at the transmission output shaft to release all the brakes without a risk of unintentional movement in the opposite direction. / 00 - Transmission Not Ready for Brake Release / 01 - Transmission Ready for Brake Release / 10 - Reserved / 11 - Don't Care	0 to 3		4 states/2 bit	0	bit	19-Nov-03	Published	11/19/2003	Published	J1939-71	J1939-71
65098	Electronic Transmission Controller 7	8	100 ms	ETC7	2.3	2	2945	Active Shift Console Indicator	Signal from transmission control unit indicating which shift console (primary or secondary) it currently considers as the active shift selector input. / 00 Primary shift console is active / 01 Secondary shift console is active / 10 Reserved / 11 Not available / Note: In some applications such as refuse trucks, the transmission can be operated from two positions in the vehicle. The transmission control unit will accept changes in transmission requested gear (SPN 525) from the operator only from the active shift console. The transmission control unit determines which shift console is active based on a switch input controlled by the operator and transmission system state criteria.	0 to 3		4 states/2 bit	0	bit	14-Nov-02	Published	12/25/2003	Published	J1939-71	J1939-71
65098	Electronic Transmission Controller 7	8	100 ms	ETC7	2.5	2	2900	Transmission Engine Crank Enable	State signal from the transmission indicating if the transmission’s status is such that engine cranking is allowed (i.e. at a minimum, transmission is in neutral and the driveline is disengaged). As sender of this information, the transmission is responsible for correct indication immediately upon first broadcast of this parameter. / As with hard-wired neutral start implementations, those utilizing this parameter should consider the impact of the transmission or other controllers ‘resetting’ due to voltage drops during the engine start sequence. / The vehicle system design should also consider the impact of timing latency in the engine starting sequence. For example, the turn of an ignition key from ‘off’ to ‘start’ may happen more quickly than the transmission controller can boot up, determine its’ current state of being, and begin broadcasting information over the J1939 datalink. / 00 - Cranking disabled; engine cranking is prohibited by the transmission / 01 - Cranking enabled; engine cranking is allowed by the transmission / 10 - Error / 11 - Not available	0 to 3		4 states/2 bit	0	bit	15-May-02	Published	5/15/2002	Published	J1939-71	J1939-71
65098	Electronic Transmission Controller 7	8	100 ms	ETC7	2.7	2	1851	Transmission Shift Inhibit Indicator	State signal indicating a transmission request for the Shift Inhibit Indicator to be active or inactive. The shift inhibit indicator can be of lamp or text form, located on (but not limited to) the shift console, instrument cluster, or cab display. Definition of the cause of the ‘range inhibit’ state is at the discretion of the transmission manufacturer. / Transmission manufacturers may want to indicate that they currently cannot make a requested shift. This could be due to inappropriate vehicle speed or other restrictions. / 00 Inactive; shift is not inhibited / 01 Active; shift is inhibited / 10 Reserved / 11 Take no action	0 to 3		4 states/2 bit	0	bit	10-Aug-00	Published	12/25/2003	Published	J1939-71	J1939-71
65098	Electronic Transmission Controller 7	8	100 ms	ETC7	3.1	2	2539	Transmission Mode 4 Indicator	This state signal is the transmission’s indication that it is operating under transmission mode 4 (SPN 1855) as commanded via the TC1 message (PGN 256). The definition of the transmission mode is left to the discretion of the transmission manufacturer. / 00 Transmission Mode 4 not active / 01 Transmission Mode 4 Active / 10 Error / 11 Not available	0 to 3		4 states/2 bit	0	bit	9-Nov-00	Published	12/31/2001	Published	J1939-71	J1939-71
65098	Electronic Transmission Controller 7	8	100 ms	ETC7	3.3	2	2538	Transmission Mode 3 Indicator	This state signal is the transmission’s indication that it is operating under transmission mode 3 (SPN 1854) as commanded via the TC1 message (PGN 256). The definition of the transmission mode is left to the discretion of the transmission manufacturer. / 00 Transmission Mode 3 not active / 01 Transmission Mode 3 Active / 10 Error / 11 Not available	0 to 3		4 states/2 bit	0	bit	9-Nov-00	Published	12/31/2001	Published	J1939-71	J1939-71
65098	Electronic Transmission Controller 7	8	100 ms	ETC7	3.5	2	2537	Transmission Mode 2 Indicator	This state signal is the transmission’s indication that it is operating under transmission mode 2 (SPN 1853) as commanded via the TC1 message (PGN 256). The definition of the transmission mode is left to the discretion of the transmission manufacturer. / 00 Transmission Mode 2 not active / 01 Transmission Mode 2 Active / 10 Error / 11 Not available	0 to 3		4 states/2 bit	0	bit	9-Nov-00	Published	12/31/2001	Published	J1939-71	J1939-71
65098	Electronic Transmission Controller 7	8	100 ms	ETC7	3.7	2	2536	Transmission Mode 1 Indicator	This state signal is the transmission’s indication that it is operating under transmission mode 1 (SPN 1852) as commanded via the TC1 message (PGN 256). The definition of the transmission mode is left to the discretion of the transmission manufacturer. / 00 Transmission Mode 1 not active / 01 Transmission Mode 1 Active / 10 Error / 11 Not available	0 to 3		4 states/2 bit	0	bit	9-Nov-00	Published	12/31/2001	Published	J1939-71	J1939-71
65098	Electronic Transmission Controller 7	8	100 ms	ETC7	4	8	3289	Transmission Requested Gear Feedback	Feedback of the SPN 525 Transmission Requested Gear input as received from the shift selector, ABS or engine via PGN 256, Transmission Control 1 (TC1) or other transmission selector input. Scaling, values and parameter specific indicators are identical to those listed for SPN 525 Requested Gear. / This feedback from the transmission allows shift selectors and other TC1 input devices to verify that their Transmission Requested Gear command has been properly received by the transmission. (This parameter is not intended for driver display purposes). / In systems with mechanical or electrical shift selectors which do not support J1939 communication, this parameter allows the transmission ECU to convey the requested gear as interpreted by the transmission from its mechanical or electrical input.	-125 to 125		1 gear value/bit	-125	gear value	25-Dec-03	Published	8/10/2006	Approved	J1939-71	J1939-71
65098	Electronic Transmission Controller 7	8	100 ms	ETC7	5.1	2	4250	Transmission Mode 5 Indicator	Indicates whether transmission mode 5 is enabled. Modes are manufacturer specific and are not necessarily mutually exclusive. See also SPN 4246. / 00 Disable / 01 Enable / 10 Reserved / 11 Take no action	0 to 3		4 states/2 bit	0	bit	21-Feb-07	Approved	2/21/2007	Approved	J1939-71	J1939-71
65098	Electronic Transmission Controller 7	8	100 ms	ETC7	5.3	2	4251	Transmission Mode 6 Indicator	Indicates whether transmission mode 6 is enabled. Modes are manufacturer specific and are not necessarily mutually exclusive. See also SPN 4247. / 00 Disable / 01 Enable / 10 Reserved / 11 Take no action	0 to 3		4 states/2 bit	0	bit	21-Feb-07	Approved	2/21/2007	Approved	J1939-71	J1939-71
65098	Electronic Transmission Controller 7	8	100 ms	ETC7	5.5	2	4252	Transmission Mode 7 Indicator	Indicates whether transmission mode 7 is enabled. Modes are manufacturer specific and are not necessarily mutually exclusive. See also SPN 4248. / 00 Disable / 01 Enable / 10 Reserved / 11 Take no action	0 to 3		4 states/2 bit	0	bit	21-Feb-07	Approved	2/21/2007	Approved	J1939-71	J1939-71
65098	Electronic Transmission Controller 7	8	100 ms	ETC7	5.7	2	4253	Transmission Mode 8 Indicator	Indicates whether transmission mode 8 is enabled. Modes are manufacturer specific and are not necessarily mutually exclusive. See also SPN 4249. / 00 Disable / 01 Enable / 10 Reserved / 11 Take no action	0 to 3		4 states/2 bit	0	bit	21-Feb-07	Approved	2/21/2007	Approved	J1939-71	J1939-71
65098	Electronic Transmission Controller 7	8	100 ms	ETC7	6.1	2	4261	Transmission Reverse Gear Shift Inhibit Status	Reflects the status of transmission reverse inhibit activity in response to requests via SPN 4242 - Transmission Reverse Gear Shift Inhibit Request. Typically broadcast by the transmission controller. / 00 = Reverse gear shifts are currently allowed / 01 = Reverse gear shifts are currently inhibited / 10 = Error / 11 = Not Available	0 to 3		4 states/2 bit	0	bit	22-Feb-07	Approved	2/22/2007	Approved	J1939-71	J1939-71
65099	Transmission Configuration 2	Variable	On request or sender may transmit every 5 seconds until acknowlegded by reception of the engine configuration message PGN 65251 SPN 1846.	TCFG2	1-2	16	1845	Transmission Torque Limit	Parameter provided to the engine from the transmission as a torque limit to be invoked by the engine in the event that J1939 communication with the transmission is lost. / The intention is to protect transmissions that use a continuous torque limit during torque converter mode or operation in specific lower gears, where stall or drivetrain torque may reach levels higher than the gearbox capacity. If communication is lost during torque limited operation, unrestricted engine torque output could harm the transmission. / It is recommended that engines use reception of the ETC#1 message as a transmission “heartbeat”. In the event that the ETC#1 message is not received in a time period of 5 times its’ broadcast rate (5 x 10 ms = 50 ms), the engine should invoke a torque limit holding the engine to less than or equal to the value of the Transmission Torque Limit parameter. The engine may release the limit when transmission-to-engine communication is re-established. / A value of 0xFF00 to 0xFFFF indicates that no transmission torque limit is desired. / It is expected that the engine will record this torque value in non-volatile memory and will include this in the engine configuration PGN as parameter Engine Default Torque Limit (SPN 1846) / If the engine observes change in this parameter value on power-up, the engine should record the new value.	0 to 64,255 Nm		1 Nm/bit	0	Nm	9-Nov-00	Published	12/31/2001	Published	J1939-71	J1939-71
65100	Military Lighting Command	8	500ms or upon state change, but not faster than 100 ms.	ML	1.1	2	1840	Rear Black Out Marker Select	Rear Black Out Marker Selection / 00 Off / 01 On / 10 Reserved / 11 Not Supported	0 to 3		4 states/2 bit	0	bit	11-May-00	Published	5/11/2000	Published	J1939-71	J1939-71
65100	Military Lighting Command	8	500ms or upon state change, but not faster than 100 ms.	ML	1.3	2	1839	Front Black Out Marker Lamp Select	Front Black Out Marker Lamp Selection / 00 Off / 01 On / 10 Reserved / 11 Not Supported	0 to 3		4 states/2 bit	0	bit	11-May-00	Published	5/11/2000	Published	J1939-71	J1939-71
65100	Military Lighting Command	8	500ms or upon state change, but not faster than 100 ms.	ML	1.5	2	1838	Convoy Lamp Select	Black Out Convoy Lamp Selection / 00 Off / 01 On / 10 Reserved / 11 Not Supported	0 to 3		4 states/2 bit	0	bit	11-May-00	Published	5/11/2000	Published	J1939-71	J1939-71
65100	Military Lighting Command	8	500ms or upon state change, but not faster than 100 ms.	ML	1.7	2	1837	Convoy Driving Lamp Select	Black Out Convoy Driving Lamp Selection / 00 Off / 01 On / 10 Reserved / 11 Not Supported	0 to 3		4 states/2 bit	0	bit	11-May-00	Published	5/11/2000	Published	J1939-71	J1939-71
65100	Military Lighting Command	8	500ms or upon state change, but not faster than 100 ms.	ML	3.7	2	1841	Black Out Brake/Stop Lamp Select	Black Out Brake/Stop Lamp Selection / 00 Off / 01 On / 10 Reserved / 11 Not Supported	0 to 3		4 states/2 bit	0	bit	11-May-00	Published	5/11/2000	Published	J1939-71	J1939-71
65100	Military Lighting Command	8	500ms or upon state change, but not faster than 100 ms.	ML	4.1	2	1843	Night Vision Illuminator Select	Night Vision Illuminator Selection / 00 Off / 01 On / 10 Reserved / 11 Not Supported	0 to 3		4 states/2 bit	0	bit	11-May-00	Published	5/11/2000	Published	J1939-71	J1939-71
65100	Military Lighting Command	8	500ms or upon state change, but not faster than 100 ms.	ML	4.7	2	1842	Black Out Work Lamp Select	Black Out Work Lamp Selection / 00 Off / 01 On / 10 Reserved / 11 Not Supported	0 to 3		4 states/2 bit	0	bit	11-May-00	Published	5/11/2000	Published	J1939-71	J1939-71
65100	Military Lighting Command	8	500ms or upon state change, but not faster than 100 ms.	ML	8	8	1844	Operators Black Out Intensity Selection	Operators Selection of lamp intensity in black out mode. This parameter provides the operators selected illumination intensity as a percentage of available full scale. This parameter would be typically used as a dash or instrument cluster intensity adjustment.	0 to 100 %		0.4 %/bit	0	%	11-May-00	Published	5/11/2000	Published	J1939-71	J1939-71
65101	Total Averaged Information	8	On request	TAVG	1-2	16	1834	Engine Total Average Fuel Rate	Average fuel rate, equal to total fuel used divided by total engine hours, over the life of the engine	0 to 3,212.75 L/h		0.05 L/h per bit	0	l/h	11-May-00	Published	11/30/2003	Published	J1939-71	J1939-71
65101	Total Averaged Information	8	On request	TAVG	3-4	16	1835	Engine Total Average Fuel Economy	Average fuel economy, equal to total vehicle distance divided by total fuel used, over the life of the engine	0 to 125.5 km/L		1/512 km/L per bit	0	km/L	11-May-00	Published	11/30/2003	Published	J1939-71	J1939-71
65102	Door Control 1	8	100 ms	DC1	1.1	4	1821	Position of doors	Signal which indicates the actual position of the doors. / 0000 At least 1 door is open / 0001 Closing last door / 0010 All doors closed / 0011-1101 Not defined / 1110 Error / 1111 Not available	0 to 15		16 states/4 bit	0	bit	11-May-00	Published	12/31/2001	Published	J1939-71	J1939-71
65102	Door Control 1	8	100 ms	DC1	1.5	2	1820	Ramp / Wheel Chair Lift Position	Signal which indicates the actual position of the ramp / wheel chair lift. / 00 Inside bus / 01 Outside bus / 10 Error / 11 Not available	0 to 3		4 states/2 bit	0	bit	11-May-00	Published	12/31/2001	Published	J1939-71	J1939-71
65102	Door Control 1	8	100 ms	DC1	1.7	2	3411	Status 2 of doors	Composite indication of all bus door statuses. Enabled means the bus doors are able to be automatically opened or closed. / 00 all bus doors are disabled / 01 at least 1 bus door enabled / 10 error / 11 not available	0 to 3		4 states/2 bit	0	bit	11-Nov-04	Published	11/11/2004	Published	J1939-71	J1939-71
65103	Vehicle Dynamic Stability Control 1	8	100ms	VDC1	1.1	2	1813	VDC Information Signal	This parameter commands the VDC information signal, for example a dash lamp. / 00 Off / 01 On / 10 Reserved / 11 Don't care/Take no action	0 to 3		4 states/2 bit	0	bit	11-May-00	Published	12/31/2001	Published	J1939-71	J1939-71
65103	Vehicle Dynamic Stability Control 1	8	100ms	VDC1	1.3	2	1814	VDC Fully Operational	Signal that indicates whether VDC is fully operational or whether its functionality is reduced by a permanent or temporary (e.g. low voltage) defect, by intended action (e.g. disabled by a switch or during special diagnostic procedures), not configured or not yet fully initialized (e.g. missing initialization or configuration message). VDC contains ROP and YC. / 00 Not fully operational / 01 Fully operational / 10 Reserved / 11 Don't care/Take no action	0 to 3		4 states/2 bit	0	bit	11-May-00	Published	5/11/2000	Published	J1939-71	J1939-71
65103	Vehicle Dynamic Stability Control 1	8	100ms	VDC1	1.5	2	1815	VDC brake light request	Indicates whether VDC requests to turn the vehicle brake lights on / 00 Turn brake light not on / 01 Turn brake light on / 10 Reserved / 11 Don't care/Take no action	0 to 3		4 states/2 bit	0	bit	11-May-00	Published	5/11/2000	Published	J1939-71	J1939-71
65103	Vehicle Dynamic Stability Control 1	8	100ms	VDC1	2.1	2	1816	ROP Engine Control active	State Signal which indicates that the Roll Over Prevention (ROP) has commanded engine control to be active. Within the physical limits, ROP attempts to prevent rolling over of the vehicle. Active means that ROP actually tries to control the engine. This state signal is independent of other control commands to the engine which may have higher priority. / 00 ROP engine control passive but installed / 01 ROP engine control active / 10 Reserved / 11 Don't care/Take no action	0 to 3		4 states/2 bit	0	bit	11-May-00	Published	5/11/2000	Published	J1939-71	J1939-71
65103	Vehicle Dynamic Stability Control 1	8	100ms	VDC1	2.3	2	1818	ROP Brake Control active	State signal which indicates that Roll over Prevention (ROP) has activated brake control. Active means that ROP actually controls wheel brake pressure at one or more wheels of the vehicle or vehicle combination. Within the physical limits, ROP attempts to prevent rolling over of the vehicle. / 00 ROP brake control passive but installed / 01 ROP brake control active / 10 Reserved / 11 Don't care/Take no action	0 to 3		4 states/2 bit	0	bit	11-May-00	Published	5/11/2000	Published	J1939-71	J1939-71
65103	Vehicle Dynamic Stability Control 1	8	100ms	VDC1	2.5	2	1817	YC Engine Control active	State Signal which indicates that the Yaw Control (YC) has commanded engine control to be active. Within the physical limits, YC attempts to prevent yawing of the vehicle. Active means that YC actually tries to control the engine. This state signal is independent of other control commands to the engine which may have higher priority. / 00 YC engine control passive but installed / 01 YC engine control active / 10 Reserved / 11 Don't care/Take no action	0 to 3		4 states/2 bit	0	bit	11-May-00	Published	5/11/2000	Published	J1939-71	J1939-71
65103	Vehicle Dynamic Stability Control 1	8	100ms	VDC1	2.7	2	1819	YC Brake Control active	State signal which indicates that Yaw Control (YC) has activated brake control. Active means that YC actually controls wheel brake pressure at one or more wheels of the vehicle or vehicle combination. Within the physical limits, YC attempts to prevent yawing of the vehicle. / 00 YC brake control passive but installed / 01 YC brake control active / 10 Reserved / 11 Don't care/Take no action	0 to 3		4 states/2 bit	0	bit	11-May-00	Published	5/11/2000	Published	J1939-71	J1939-71
65104	Battery Temperature	8	1 s	BT1	1	8	1800	Battery 1 Temperature	Temperature of the battery 1. The relation to physical location is determined by the equipment manufacturer.	-40 to 210 deg C		1 deg C/bit	-40	C	11-May-00	Published	12/31/2001	Published	J1939-71	J1939-71
65104	Battery Temperature	8	1 s	BT1	2	8	1801	Battery 2 Temperature	Temperature of the battery 2. The relation to physical location is determined by the equipment manufacturer.	-40 to 210 deg C		1 deg C/bit	-40	C	11-May-00	Published	12/31/2001	Published	J1939-71	J1939-71
65105	Adaptive Cruise Control, Operator Input	8	250 ms	ACC2	1.6	3	1799	Requested ACC Distance Mode	The Requested Distance Control Mode to the ACC system from the operators interface. / The ACC Set Distance Mode (SPN 1589) indicates the selected Distance Control Mode for the ACC system. This parameter is the driver requested setting for this. / 000 Requested ACC Distance Mode #1 (largest distance) / 001 Requested ACC Distance Mode #2 / 010 Requested ACC Distance Mode #3 / 011 Requested ACC Distance Mode #4 / 100 Requested ACC Distance Mode #5 (shortest distance) / 101 not defined / 110 error condition / 111 not available	0 to 7		8 states/3 bit	0	bit	10-Feb-00	Published	2/10/2000	Published	J1939-71	J1939-71
65106	Vehicle Electrical Power #3	8	1 s	VEP3	1-2	16	1795	Alternator Current (High Range/Resolution)	This parameter indicates the amount of electrical current output from the alternator of the main vehicle. Alternator Current (SPN 115) has a lower range and resolution.	-1600 to 1612.75 A		0.05 A/bit	-1600	Amps	10-Feb-00	Published	12/31/2001	Published	J1939-71	J1939-71
65106	Vehicle Electrical Power #3	8	1 s	VEP3	3-4	16	2579	Net Battery Current (High Range/Resolution)	Net flow of electrical current into/out-of the battery or batteries. This parameter is the high range and resolution of SPN 114 - Net Battery Current.	-1600 to 1612.75 A		0.05 A/bit	-1600	Amps	15-Feb-01	Published	2/15/2001	Published	J1939-71	J1939-71
65107	Retarder Continuous Torque & Speed Limit	8	5 s	RTC1	1	8	1776	Low Limit Threshold for Maximum RPM from Retarder	Minimum allowable value for maximum continuous retarder speed	0 to 8,000 rpm		32 rpm/bit	0	rpm	13-Nov-99	Published	11/13/1999	Published	J1939-71	J1939-71
65107	Retarder Continuous Torque & Speed Limit	8	5 s	RTC1	2	8	1777	High Limit Threshold for Minimum Continuous RPM from Retarder	Maximum allowable value for minimum continuous retarder speed	0 to 8,000 rpm		32 rpm/bit	0	rpm	13-Nov-99	Published	11/13/1999	Published	J1939-71	J1939-71
65107	Retarder Continuous Torque & Speed Limit	8	5 s	RTC1	3	8	1778	Low Limit Threshold for Maximum Torque from Retarder	Minimum allowable value for maximum continuous retarder torque.	-125 to 125 %		1 %/bit	-125	%	13-Nov-99	Published	11/13/1999	Published	J1939-71	J1939-71
65107	Retarder Continuous Torque & Speed Limit	8	5 s	RTC1	4	8	1779	High Limit Threshold for Minimum Continuous Torque from Retarder	Maximum allowable value for minimum continuous retarder torque.	-125 to 125 %		1 %/bit	-125	%	13-Nov-99	Published	11/13/1999	Published	J1939-71	J1939-71
65107	Retarder Continuous Torque & Speed Limit	8	5 s	RTC1	5	8	1780	Maximum Continuous Retarder Speed	Applied limit for maximum continuous retarder RPM	0 to 8,000 rpm		32 rpm/bit	0	rpm	13-Nov-99	Published	11/13/1999	Published	J1939-71	J1939-71
65107	Retarder Continuous Torque & Speed Limit	8	5 s	RTC1	6	8	1781	Minimum Continuous Retarder Speed	Applied limit for minimum continuous retarder RPM	0 to 8,000 rpm		32 rpm/bit	0	rpm	13-Nov-99	Published	11/13/1999	Published	J1939-71	J1939-71
65107	Retarder Continuous Torque & Speed Limit	8	5 s	RTC1	7	8	1782	Maximum Continuous Retarder Torque	Applied limit for maximum continuous retarder torque.	-125 to 125 %		1 %/bit	-125	%	13-Nov-99	Published	11/13/1999	Published	J1939-71	J1939-71
65107	Retarder Continuous Torque & Speed Limit	8	5 s	RTC1	8	8	1783	Minimum Continuous Retarder Torque	Applied limit for minimum continuous retarder torque	-125 to 125 %		1 %/bit	-125	%	13-Nov-99	Published	11/13/1999	Published	J1939-71	J1939-71
65108	Engine Continuous Torque & Speed Limit	8	5 s	ECT1	1	8	1768	Engine Low Limit Threshold for Maximum RPM from Engine	Minimum allowable value for maximum continuous RPM from engine	0 to 8,000 rpm		32 rpm/bit	0	rpm	13-Nov-99	Published	11/30/2003	Published	J1939-71	J1939-71
65108	Engine Continuous Torque & Speed Limit	8	5 s	ECT1	2	8	1769	Engine High Limit Threshold for Minimum Continuous Engine RPM	Maximum allowable value for minimum continuous RPM from engine	0 to 8,000 rpm		32 rpm/bit	0	rpm	13-Nov-99	Published	11/30/2003	Published	J1939-71	J1939-71
65108	Engine Continuous Torque & Speed Limit	8	5 s	ECT1	3	8	1770	Engine Low Limit Threshold for Maximum Torque from Engine	Minimum allowable value for maximum continuous torque from engine	-125 to 125 %		1 %/bit	-125	%	13-Nov-99	Published	11/30/2003	Published	J1939-71	J1939-71
65108	Engine Continuous Torque & Speed Limit	8	5 s	ECT1	4	8	1771	Engine High Limit Threshold for Minimum Continuous Torque from Engine	Maximum allowable value for minimum continuous torque from engine	-125 to 125 %		1 %/bit	-125	%	13-Nov-99	Published	11/30/2003	Published	J1939-71	J1939-71
65108	Engine Continuous Torque & Speed Limit	8	5 s	ECT1	5	8	1772	Engine Maximum Continuous RPM	Applied limit for maximum continuous engine RPM	0 to 8,000 rpm		32 rpm/bit	0	rpm	13-Nov-99	Published	11/30/2003	Published	J1939-71	J1939-71
65108	Engine Continuous Torque & Speed Limit	8	5 s	ECT1	6	8	1773	Engine Minimum Continuous RPM	Applied limit for minimum continuous engine RPM	0 to 8,000 rpm		32 rpm/bit	0	rpm	13-Nov-99	Published	11/30/2003	Published	J1939-71	J1939-71
65108	Engine Continuous Torque & Speed Limit	8	5 s	ECT1	7	8	1774	Engine Maximum Continuous Torque	Applied limit for maximum continuous engine torque.	-125 to 125 %		1 %/bit	-125	%	13-Nov-99	Published	11/30/2003	Published	J1939-71	J1939-71
65108	Engine Continuous Torque & Speed Limit	8	5 s	ECT1	8	8	1775	Engine Minimum Continuous Torque	Applied limit for minimum continuous engine torque	-125 to 125 %		1 %/bit	-125	%	13-Nov-99	Published	11/30/2003	Published	J1939-71	J1939-71
65109	Gaseous Fuel Properties	8	On request	GFD	1-2	16	1767	Specific Heat Ratio	The specific heat ratio of the fuel.	0 to 64.255	0 to 2.0000	0.001/bit	0	Ratio	11-Nov-99	Published	2/1/1998	Published	J1939-71	J1939-71
65110	Aftertreatment 1 SCR Reagent Tank 1 Information	8	1 s	TI1	1	8	1761	Aftertreatment 1 SCR Catalyst Tank Level	A special catalyst uses chemical substance to reach legal requirement for NOX emissions. This parameter indicates the level within that catalyst tank. / 0 % = Empty / 100% = Full	0 to 100 %		0.4 %/bit	0	%	11-Nov-99	Published	8/15/2007	Approved	J1939-71	J1939-71
65110	Aftertreatment 1 SCR Reagent Tank 1 Information	8	1 s	TI1	2	8	3031	Aftertreatment 1 SCR Catalyst Tank Temperature	Temperature of the reagent in the storage tank.	-40 to 210 deg C		1 deg C/bit	-40	C	16-May-03	Published	8/15/2007	Approved	J1939-71	J1939-71
65110	Aftertreatment 1 SCR Reagent Tank 1 Information	8	1 s	TI1	3-4	16	3517	Aftertreatment 1 SCR Catalyst Tank Level 2	The measure of the reagent level in the catalyst tank.	0 to 6,425.5 mm (0 to 6.4255 m)		0.1 mm/bit	0	m	12-Nov-04	Published	8/15/2007	Approved	J1939-71	J1939-71
65110	Aftertreatment 1 SCR Reagent Tank 1 Information	8	1 s	TI1	5.1	5	3532	Aftertreatment 1 SCR Catalyst Tank Level Preliminary FMI	Used to identify the applicable J1939-73 FMI that applies to the most significant failure of the catalyst tank level sensor. This FMI is applicable to either the catalyst tank level 1 or catalyst tank level 2 parameters.	0 to 31		Binary	0	binary	12-Nov-04	Published	8/15/2007	Approved	J1939-71	J1939-71
65110	Aftertreatment 1 SCR Reagent Tank 1 Information	8	1 s	TI1	6.1	5	4365	Aftertreatment 1 SCR Catalyst Reagent Tank 1 Temperature Preliminary FMI	Used to identify the applicable J1939-73 FMI detected in the SCR catalyst reagent tank 1 temperature, by the manufacturer’s control software in exhaust bank 1. When there is no failure FMI 31 is sent. In the case of multiple failures the most severe is communicated.	0 to 31		Binary	0	binary	15-Aug-07	Approved	8/15/2007	Approved	J1939-71	J1939-71
65110	Aftertreatment 1 SCR Reagent Tank 1 Information	8	1 s	TI1	8.1	5	4366	Aftertreatment 1 SCR Catalyst Reagent Tank 1 Heater Preliminary FMI	Used to identify the applicable J1939-73 FMI detected in the SCR catalyst reagent tank 1 heater, by the manufacturer’s control software in exhaust bank 1. When there is no failure FMI 31 is sent. In the case of multiple failures the most severe is communicated.	0 to 31		Binary	0	binary	15-Aug-07	Approved	8/15/2007	Approved	J1939-71	J1939-71
65111	Air Suspension Control 5	8	100 ms	ASC5	1	8	1729	Damper Stiffness Front Axle	Damper stiffness information of the shock absorber control at the front axle	0 to 100 %		0.4 %/bit	0	%	11-Nov-99	Published	11/11/1999	Published	J1939-71	J1939-71
65111	Air Suspension Control 5	8	100 ms	ASC5	2	8	1730	Damper Stiffness Rear Axle	Damper stiffness information of the shock absorber control at the rear axle	0 to 100 %		0.4 %/bit	0	%	11-Nov-99	Published	11/11/1999	Published	J1939-71	J1939-71
65111	Air Suspension Control 5	8	100 ms	ASC5	3	8	1731	Damper Stiffness Lift / Tag Axle	Damper stiffness information of the shock absorber control at the lift of tag axle	0 to 100 %		0.4 %/bit	0	%	11-Nov-99	Published	11/11/1999	Published	J1939-71	J1939-71
65111	Air Suspension Control 5	8	100 ms	ASC5	4.1	2	1833	Electronic Shock Absorber Control Mode - Front Axle	Signal which indicates the current mode of operation of the electronic shock absorber control at the front axle. / 00 Normal operation dampers passive / 01 Normal operation dampers active / 10 Error / 11 Not available	0 to 3		4 states/2 bit	0	bit	11-May-00	Published	12/31/2001	Published	J1939-71	J1939-71
65111	Air Suspension Control 5	8	100 ms	ASC5	4.3	2	1832	Electronic Shock Absorber Control Mode - Rear Axle	Signal which indicates the current mode of operation of the electronic shock absorber control at the rear axle. / 00 Normal operation dampers passive / 01 Normal operation dampers active / 10 Error / 11 Not available	0 to 3		4 states/2 bit	0	bit	11-May-00	Published	12/31/2001	Published	J1939-71	J1939-71
65111	Air Suspension Control 5	8	100 ms	ASC5	4.5	2	1831	Electronic Shock Absorber Control Mode - Lift/Tag Axle	Signal which indicates the current mode of operation of the electronic shock absorber control at the lift/tag axle. / 00 Normal operation dampers passive / 01 Normal operation dampers active / 10 Error / 11 Not available	0 to 3		4 states/2 bit	0	bit	11-May-00	Published	12/31/2001	Published	J1939-71	J1939-71
65112	Air Suspension Control 4	8	100 ms	ASC4	1-2	16	1725	Bellow Pressure Front Axle Left	Information of the pressure of the air suspension bellow at the left side of the front axle	0 to 6,425.5 kPa		0.1 kPa/bit	0	kPa	11-Nov-99	Published	11/11/1999	Published	J1939-71	J1939-71
65112	Air Suspension Control 4	8	100 ms	ASC4	3-4	16	1726	Bellow Pressure Front Axle Right	Information of the pressure of the air suspension bellow at the right side of the front axle	0 to 6,425.5 kPa		0.1 kPa/bit	0	kPa	11-Nov-99	Published	11/11/1999	Published	J1939-71	J1939-71
65112	Air Suspension Control 4	8	100 ms	ASC4	5-6	16	1727	Bellow Pressure Rear Axle Left	Information of the pressure of the air suspension bellow at the left side of the rear axle	0 to 6,425.5 kPa		0.1 kPa/bit	0	kPa	11-Nov-99	Published	11/11/1999	Published	J1939-71	J1939-71
65112	Air Suspension Control 4	8	100 ms	ASC4	7-8	16	1728	Bellow Pressure Rear Axle Right	Information of the pressure of the air suspension bellow at the right side of the rear axle	0 to 6,425.5 kPa		0.1 kPa/bit	0	kPa	11-Nov-99	Published	11/11/1999	Published	J1939-71	J1939-71
65113	Air Suspension Control 3	8	100 ms	ASC3	1-2	16	1721	Relative Level Front Axle Left	Information of the height at the left side of the front axle referred to normal level 1. For explanations of normal level 1 see SPN 1734 - Nominal Level Front Axle.	-3,200 to 3,225.5 mm		0.1 mm/bit	-3.2	m	11-Nov-99	Published	11/11/1999	Published	J1939-71	J1939-71
65113	Air Suspension Control 3	8	100 ms	ASC3	3-4	16	1722	Relative Level Front Axle Right	Information of the height at the right side of the front axle referred to normal level 1. For explanations of normal level 1 see SPN 1734 - Nominal Level Front Axle.	-3,200 to 3,225.5 mm		0.1 mm/bit	-3.2	m	11-Nov-99	Published	11/11/1999	Published	J1939-71	J1939-71
65113	Air Suspension Control 3	8	100 ms	ASC3	5-6	16	1724	Relative Level Rear Axle Left	Information of the height at the left side of the rear axle referred to normal level 1. For explanations of normal level 1 see parameter SPN 1734 - Nominal Level Front Axle.	-3,200 to 3,225.5 mm		0.1 mm/bit	-3.2	m	11-Nov-99	Published	11/11/1999	Published	J1939-71	J1939-71
65113	Air Suspension Control 3	8	100 ms	ASC3	7-8	16	1723	Relative Level Rear Axle Right	Information of the height at the left side of the rear axle referred to normal level 1. For explanations of normal level 1 see parameter SPN 1734 - Nominal Level Front Axle.	-3,200 to 3,225.5 mm		0.1 mm/bit	-3.2	m	11-Nov-99	Published	11/11/1999	Published	J1939-71	J1939-71
65114	Air Suspension Control 1	8	100 ms	ASC1	1.1	4	1734	Nominal Level Front Axle	Signal which indicates the nominal (desired) height of the front axle to be controlled by the suspension system. / These heights are discrete levels. They are the upper level, lower level, normal level 1, normal level 2, normal level 3, customer level, and preset level. Refer to Figure SPN1734_A. / · Upper Level is the highest mechanically available height of the vehicle. / · Lower Level is the lowest mechanically available height of the vehicle. / Normal Levels 1, 2 and 3 are heights normally used during driving. / · Normal Level 1 is most often used and is given by design. / · Normal Level 2 may be chosen, for example, to be lower than Normal Level 1 for the purpose of reducing fuel consumption while driving on highways. / · Normal Level 3 may be chosen above Normal Level 1 for driving off road. / The preset level has to be set by means of ASC 6 (PGN: 53504). / 0000 Level not specified,(i.e. the nominal level is none of the specified levels, no error condition) / 0001 "Normal Level 1,(i.e. the level prescribed for normal driving, given by design) / 0010 "Normal Level 2,(i.e. a level permitted for driving, for example to lower the vehicle in case of high speed) / 0011 "Normal Level 3,(i.e. a level permitted for driving, for example to lift the vehicle in case of offroad) / 0100 "Preset Level,(i.e. a level to be defined externally via CAN) / 0101 "Customer Level,(i.e. a level to be defined by customer via parameter setting) / 0110 "Upper Level,(i.e. the highest level to be controlled) / 0111 "Lower Level,(i.e. the lowest level to be controlled) / 1000-1101 Not defined / 1110 Error / 1111 Not available	0 to 15		16 states/4 bit	0	bit	11-Nov-99	Published	11/11/1999	Published	J1939-71	J1939-71
65114	Air Suspension Control 1	8	100 ms	ASC1	1.5	4	1733	Nominal Level Rear Axle	Signal which indicates the nominal (desired) height of the rear axle to be controlled by the suspension system. / For further explanations see SPN 1734 - Nominal Level Front Axle. / 0000 Level not specified,(i.e. the nominal level is none of the specified levels, no error condition) / 0001 "Normal Level 1,(i.e. the level prescribed for normal driving, given by design) / 0010 "Normal Level 2,(i.e. a level permitted for driving, for example to lower the vehicle in case of high speed) / 0011 "Normal Level 3,(i.e. a level permitted for driving, for example to lift the vehicle in case of offroad) / 0100 "Preset Level,(i.e. a level to be defined externally via CAN) / 0101 "Customer Level,(i.e. a level to be defined by customer via parameter setting) / 0110 "Upper Level,(i.e. the highest level to be controlled) / 0111 "Lower Level,(i.e. the lowest level to be controlled) / 1000-1101 Not defined / 1110 Error / 1111 Not available	0 to 15		16 states/4 bit	0	bit	11-Nov-99	Published	11/11/1999	Published	J1939-71	J1939-71
65114	Air Suspension Control 1	8	100 ms	ASC1	2.1	2	1738	Below Nominal Level Front Axle	Signal which indicates whether the actual height of the front axle is below the nominal (desired) level for the front axle. For explanations of nominal level see parameter SPN 1734 - Nominal Level Front Axle. / 00 Not below / 01 Below / 10 Error / 11 Not available	0 to 3		4 states/2 bit	0	bit	11-Nov-99	Published	11/11/1999	Published	J1939-71	J1939-71
65114	Air Suspension Control 1	8	100 ms	ASC1	2.3	2	1754	Below Nominal Level Rear Axle	Signal which indicates whether the actual height of the rear axle is below the nominal (desired) level for the rear axle. For explanations of nominal level see SPN 1734 - Nominal Level Front Axle. / 00 Not below / 01 Below / 10 Error / 11 Not available	0 to 3		4 states/2 bit	0	bit	11-Nov-99	Published	11/11/1999	Published	J1939-71	J1939-71
65114	Air Suspension Control 1	8	100 ms	ASC1	2.5	2	1737	Above Nominal Level Front Axle	Signal which indicates whether the actual height of the front axle is above the nominal (desired) level of the front axle. For explanations of nominal level see SPN 1734 - Nominal Level Front Axle. / 00 Not above / 01 Above / 10 Error / 11 Not available	0 to 3		4 states/2 bit	0	bit	11-Nov-99	Published	11/11/1999	Published	J1939-71	J1939-71
65114	Air Suspension Control 1	8	100 ms	ASC1	2.7	2	1736	Above Nominal Level Rear Axle	Signal which indicates whether the actual height of the rear axle is above the nominal (desired) level of the rear axle. For explanations of nominal level see parameter SPN 1734 - Nominal Level Front Axle. / 00 Not above / 01 Above / 10 Error / 11 Not available	0 to 3		4 states/2 bit	0	bit	11-Nov-99	Published	11/11/1999	Published	J1939-71	J1939-71
65114	Air Suspension Control 1	8	100 ms	ASC1	3.1	2	1740	Lowering Control Mode Front Axle	Signal which indicates the actual lowering level change at the front axle / 00 Lowering not active / 01 Lowering active / 10 Error / 11 Not available	0 to 3		4 states/2 bit	0	bit	11-Nov-99	Published	11/11/1999	Published	J1939-71	J1939-71
65114	Air Suspension Control 1	8	100 ms	ASC1	3.3	2	1755	Lowering Control Mode Rear Axle	Signal which indicates the actual lowering level change at the rear axle / 00 Lowering not active / 01 Lowering active / 10 Error / 11 Not available	0 to 3		4 states/2 bit	0	bit	11-Nov-99	Published	11/11/1999	Published	J1939-71	J1939-71
65114	Air Suspension Control 1	8	100 ms	ASC1	3.5	2	1739	Lifting Control Mode Front Axle	Signal which indicates the actual lifting level change at the front axle / 00 Lifting not active / 01 Lifting active / 10 Error / 11 Not available	0 to 3		4 states/2 bit	0	bit	11-Nov-99	Published	11/11/1999	Published	J1939-71	J1939-71
65114	Air Suspension Control 1	8	100 ms	ASC1	3.7	2	1756	Lifting Control Mode Rear Axle	Signal which indicates the actual lifting level change at the rear axle / 00 Lifting not active / 01 Lifting active / 10 Error / 11 Not available	0 to 3		4 states/2 bit	0	bit	11-Nov-99	Published	11/11/1999	Published	J1939-71	J1939-71
65114	Air Suspension Control 1	8	100 ms	ASC1	4.1	4	1742	Kneeling Information	Signal which indicates the actual level change in case of kneeling function / 0000 Not active,(i.e. the kneeling function is not active") / 0001Lowering active,(i.e. the vehicle is lowered due to a kneeling request) / 0010 Kneeling level reached,(i.e. the vehicle is at the fixed kneeling level) / 0011 Lifting active,(i.e. the vehicle is lifted due to a recover request) / 0100 Kneeling aborted,(i.e. in case of manual actuation the request was dropped before the kneeling level was reached) / 0101-1101 Not defined / 1110 Error / 1111 Not available	0 to 15		16 states/4 bit	0	bit	11-Nov-99	Published	11/11/1999	Published	J1939-71	J1939-71
65114	Air Suspension Control 1	8	100 ms	ASC1	4.5	4	1741	Level Control Mode	Signal which indicates the actual control mode of the air suspension system / 0000 Normal operation; i.e. the system performs a ""pure"" control of the vehicle height / 0001 Traction help (load transfer); i.e. the driven axle is loaded to a maximum value given by legislation or design / 0010 Load fixing; i.e. the driven axlen is loaded to a value defined by the driver / 0011 Pressure ratio 1; i.e. the ratio between the pressures at the driven axle and at the third axle is controlled, so that the ratio equals a fixed value 1 / 0100 Pressure ratio 2; i.e. the ratio between the pressures at the driven axle and at the third axle is controlled, so that the ratio equals a fixed value 2 / 0101 Optimum traction 1; i.e. the pressure at the driven axle is controlled at a fixed value 1 / 0110 Optimum traction 2; i.e. the pressure at the driven axle is controlled at a fixed value 2 / 0111 Traction help - load reduce; (i.e. the driven axle load is reduced to normal load condition) / 1000 Exhausting bellow function; i.e. the bellows are exhausted totally / 1001 Air suspension control prohibited ( i.e. hold current pressures in all suspension devices.) / 1010-1101 Not defined / 1110 Error / 1111 Not available	0 to 15		16 states/4 bit	0	bit	11-Nov-99	Published	2/18/2004	Published	J1939-71	J1939-71
65114	Air Suspension Control 1	8	100 ms	ASC1	5.1	2	1746	Security Device	The signal which indicates the status of the security device. An example of a security device is a curbstone feeler installed beneath the doors of a bus. If the security device becomes active during kneeling the kneeling process (lowering) is stopped and the vehicle lifts back to the starting level. / 00 Not active / 01 Active / 10 Error / 11 Not available	0 to 3		4 states/2 bit	0	bit	11-Nov-99	Published	11/11/1999	Published	J1939-71	J1939-71
65114	Air Suspension Control 1	8	100 ms	ASC1	5.3	2	1745	Vehicle Motion Inhibit	Signal which indicates whether vehicle motion is inhibited. / 00 Vehicle may be moved / 01 Vehicle motion is inhibited / 10 Error / 11 Not available	0 to 3		4 states/2 bit	0	bit	11-Nov-99	Published	11/11/1999	Published	J1939-71	J1939-71
65114	Air Suspension Control 1	8	100 ms	ASC1	5.5	2	1744	Door Release	Signal which indicates that the doors may be opened. [Please note: doors instead of door!] / In case a kneeling request is active the ASC indicates during lowering the vehicle „doors shall not be opened“ as a security information until the kneeling level is reached. Then "doors may be opened" is sent. / 00 Doors may not be opened / 01 Doors may be opened / 10 Error / 11 Not available	0 to 3		4 states/2 bit	0	bit	11-Nov-99	Published	11/11/1999	Published	J1939-71	J1939-71
65114	Air Suspension Control 1	8	100 ms	ASC1	5.7	2	1743	Lift Axle 1 Position	Signal which indicates the position / load condition of lift axle / tag axle #1. Numbering of lift/tag axles starts at front axle. / 00 Lift axle position down / tag axle laden / 01 Lift axle position up / tag axle unladen / 10 Error / 11 Not available	0 to 3		4 states/2 bit	0	bit	11-May-00	Published	11/11/1999	Published	J1939-71	J1939-71
65114	Air Suspension Control 1	8	100 ms	ASC1	6.1	2	1824	Front Axle in Bumper Range	Signal which indicates that the vehicle height at the front axle (SPNs 1721 and 1722) is within the bumper range. / 00 Actual level out of bumper range / 01 Actual level within bumper range / 10 Error / 11 Not available	0 to 3		4 states/2 bit	0	bit	11-May-00	Published	12/31/2001	Published	J1939-71	J1939-71
65114	Air Suspension Control 1	8	100 ms	ASC1	6.3	2	1823	Rear Axle in Bumper Range	Signal which indicates that the vehicle height at the rear axle (SPNs 1723 and 1724) is within the bumper range. / 00 Actual level out of bumper range / 01 Actual level within bumper range / 10 Error / 11 Not available	0 to 3		4 states/2 bit	0	bit	11-May-00	Published	12/31/2001	Published	J1939-71	J1939-71
65114	Air Suspension Control 1	8	100 ms	ASC1	6.7	2	1822	Lift Axle 2 Position	Signal which indicates the position / load condition of lift axle / tag axle #2. Numbering of lift/tag axles starts at front axle. / 00 Lift axle position down / tag axle laden / 01 Lift axle position up / tag axle unladen / 10 Error / 11 Not available	0 to 3		4 states/2 bit	0	bit	11-May-00	Published	5/11/2000	Published	J1939-71	J1939-71
65114	Air Suspension Control 1	8	100 ms	ASC1	7.1	2	1826	Suspension Remote Control 1	Signal which indicates that the suspension system is controlled by remote control #1. Remote control is an external unit to operate the suspension system. / 00 Not active / 01 Active / 10 Error / 11 Not available	0 to 3		4 states/2 bit	0	bit	11-May-00	Published	5/11/2000	Published	J1939-71	J1939-71
65114	Air Suspension Control 1	8	100 ms	ASC1	7.3	2	1825	Suspension Remote control 2	Signal which indicates that the suspension system is controlled by remote control #2. Remote control is an external unit to operate the suspension system. / 00 Not active / 01 Active / 10 Error / 11 Not available	0 to 3		4 states/2 bit	0	bit	11-May-00	Published	5/11/2000	Published	J1939-71	J1939-71
65114	Air Suspension Control 1	8	100 ms	ASC1	8.1	4	1827	Suspension Control Refusal Information	Signal which indicates that the air suspension control cannot perform a request due to the operating conditions. It also provides a reason for the refusal. / 0000 Actual request not refused / 0001 Axle load limit reached (load transfer) / 0010 Would exceed axle load limit (tag axle) / 0011 Bogie differential not locked / 0100 Above speed limit / 0101 Below speed limit / 0110 General reject; I.e. no specified reason applies / 0111 - 1101 Not defined / 1110 Error / 1111 Not available	0 to 15		16 states/4 bit	0	bit	11-May-00	Published	2/20/2003	Published	J1939-71	J1939-71
65115	Forward Lane Image	8	100 ms	FLI2	1.3	2	1711	Lane Tracking Status Right Side	Indicates whether right side is tracking lane. / 00 Not Tracking Right side / 01 Tracking Right side / 10 Reserved / 11 Don't Care/take no action	0 to 3		4 states/2 bit	0	bit	11-Nov-99	Published	11/11/1999	Published	J1939-71	J1939-71
65115	Forward Lane Image	8	100 ms	FLI2	1.5	2	1710	Lane Tracking Status Left Side	Indicates whether the left side is tracking lane. / 00 Not Tracking Left side / 01 Tracking Left side / 10 Reserved / 11 Don't care/Take no action	0 to 3		4 states/2 bit	0	bit	11-Nov-99	Published	11/11/1999	Published	J1939-71	J1939-71
65115	Forward Lane Image	8	100 ms	FLI2	1.7	2	1702	Lane Departure Indication Enable Status	Indicates whether lane departure indication is active. / 00 Lane Departure indication disabled / 01 Lane Departure Indication enabled / 10 Reserved / 11 Not Used	0 to 3		4 states/2 bit	0	bit	11-Nov-99	Published	5/1/1999	Published	J1939-71	J1939-71
65126	Battery Main Switch Information	8	1 s	BM	1.1	2	1681	Battery Main Switch Hold State	Parameter indicating whether the battery main switch is held due to an external request or not. The state battery main switch held indicates that the battery main switch is about to switch off. / 00 Battery main switch not held / 01 Battery main switch held / 10 Reserved / 11 Don't care/take no action	0 to 3		4 states/2 bit	0	bit	19-May-99	Published	5/1/1999	Published	J1939-71	J1939-71
65127	Climate Control Configuration	8	On request	CCC	1-2	16	1690	Auxiliary Heater Maximum Output Power	The maximum output power of the auxiliary heater.	0 to 128,510 W		2 W/bit	0	W	19-May-99	Published	5/1/1999	Published	J1939-71	J1939-71
65128	Vehicle Fluids	8	1 s	VF	1	8	1638	Hydraulic Temperature	Temperature of hydraulic fluid.	-40 to 210 deg C		1 deg C/bit	-40	C	10-Feb-99	Published	2/8/1999	Published	J1939-71	J1939-71
65128	Vehicle Fluids	8	1 s	VF	2.1	2	1713	Hydraulic Oil Filter Restriction Switch	This switch indicates whether hydraulic oil filter is clogged. This is not the transmission oil filter restriction switch, which is SPN 3359. / 00 No restriction / 01 Restriction exists on oil filter / 10 Error / 11 Not Available	0 to 3		4 states/2 bit	0	bit	11-Nov-99	Published	11/11/2004	Published	J1939-71	J1939-71
65128	Vehicle Fluids	8	1 s	VF	2.3	2	1857	Winch Oil Pressure Switch	State of switch used to determine if Winch Oil Pressure is above desired minimum / 00 NOT OK- Oil pressure is too low / 01 OK - Oil pressure is above minimum / 10 Error - Switch state cannot be determined / 11 Not Available	0 to 3		4 states/2 bit	0	bit	10-Aug-00	Published	8/10/2000	Published	J1939-71	J1939-71
65128	Vehicle Fluids	8	1 s	VF	3	8	2602	Hydraulic Oil Level	This parameter indicates the level of the hydraulic fluid in tank as a ratio of current volume to total tank volume. This parameter is intended for reporting the hydraulic fluid level in the system tank or reservoir. This hydraulic fluid is for the entire hydraulics system of a piece of equipment.	0 to 100 %		0.4 %/bit	0	%	17-May-01	Published	5/17/2001	Published	J1939-71	J1939-71
65129	Engine Temperature 3	8	1 s	ET3	1-2	16	1636	Engine Intake Manifold 1 Air Temperature (High Resolution)	Temperature of pre-combustion air found in intake manifold of engine air supply system. The higher resolution is required for control purposes.	-273 to 1735 deg C		0.03125 deg C/bit	-273	C	10-Feb-99	Published	11/30/2003	Published	J1939-71	J1939-71
65129	Engine Temperature 3	8	1 s	ET3	3-4	16	1637	Engine Coolant Temperature (High Resolution)	Temperature of liquid found in engine cooling system. The higher resolution is required for control purposes.	-273 to 1735 deg C		0.03125 deg C/bit	-273	C	10-Feb-99	Published	2/1/1999	Published	J1939-71	J1939-71
65129	Engine Temperature 3	8	1 s	ET3	5-6	16	2986	Engine Intake Valve Actuation System Oil Temperature	The temperature of the oil in the hydraulic system that powers the intake valve actuation system.	-273 to 1735 deg C		0.03125 deg C/bit	-273	C	20-Feb-03	Published	2/20/2003	Published	J1939-71	J1939-71
65129	Engine Temperature 3	8	1 s	ET3	7-8	16	2630	Engine Charge Air Cooler Outlet Temperature	Temperature of combustion air after it exits from the Charge Air Cooler but before any mixing of Recirculated Exhaust Gas.	-273 to 1735 deg C		0.03125 deg C/bit	-273	C	18-Feb-04	Published	2/19/2004	Published	J1939-71	J1939-71
65130	Engine Fuel/lube systems	8	0.5 s	EFS	1	8	1380	Engine Oil Level Remote Reservoir	Ratio of current volume of engine oil in a remote reservoir to the maximum required volume. If a single switch (on/off) is used, 20% and 100% respectively will be used where 100% means no oil needs to be added and 20% means oil needs to be added. If two switches are used, 20%, 50%, and 100% will be used where 20% indicates the oil is critically low, 50% indicates the oil level is low, and 100% means no oil needs to be added. For continuous sensors, the actual measured percent will be used.	0 to 100 %		0.4 %/bit	0	%	30-Nov-03	Published	2/1/1998	Published	J1939-71	J1939-71
65130	Engine Fuel/lube systems	8	0.5 s	EFS	2	8	1381	Engine Fuel Supply Pump Inlet Pressure	Absolute pressure of fuel at the fuel supply pump inlet. See Figures SPN16_A & SPN16_B	0 to 500 kPa		2 kPa/bit	0	kPa	30-Nov-03	Published	11/30/2003	Published	J1939-71	J1939-71
65130	Engine Fuel/lube systems	8	0.5 s	EFS	3	8	1382	Engine Fuel Filter (suction side) Differential Pressure	Differential pressure measured across the fuel filter located between the fuel tank and the supply pump. See Figures SPN16_A and SPN16_B.	0 to 500 kPa		2 kPa/bit	0	kPa	30-Nov-03	Published	11/30/2003	Published	J1939-71	J1939-71
65130	Engine Fuel/lube systems	8	0.5 s	EFS	4	8	3548	Engine Waste Oil Reservoir Level	Level of crankcase blowby emulsion collected by a container. Normalized to percent, 0% represents completely empty and 100% represents completely full.	0 to 100 %		0.4 %/bit	0	%	11-May-06	Published	2/10/2005	Published	J1939-71	J1939-71
65130	Engine Fuel/lube systems	8	0.5 s	EFS	5	8	3549	Engine Oil-Filter Outlet Pressure	Oil pressure (gauge) measured just downstream of oil filter.Used in conjunction with SPN1208 (pre-filter oil pressure) to determine oil filter health.	0 to 1000 kPa		4 kPa/bit	0	kPa	10-Feb-05	Published	2/10/2005	Published	J1939-71	J1939-71
65130	Engine Fuel/lube systems	8	0.5 s	EFS	6.1	2	3550	Engine Oil Priming Pump Switch	Switch input for activating the engine oil priming pump. / 00 = Off / 01 = On / 10 = Error / 11 = Not available or not installed	0 to 3		4 states/2 bit	0	bit	10-Feb-05	Published	2/10/2005	Published	J1939-71	J1939-71
65130	Engine Fuel/lube systems	8	0.5 s	EFS	6.3	2	3551	Engine Oil Priming State	Determination of whether or not the engine is (or has recently been) sufficiently lubricated for starting purposes. / 00 = Not sufficiently lubricated / 01 = Sufficiently lubricated / 10 = Unable to determine if sufficiently lubricated / 11 = Not available or not installed	0 to 3		4 states/2 bit	0	bit	10-Feb-05	Published	2/10/2005	Published	J1939-71	J1939-71
65130	Engine Fuel/lube systems	8	0.5 s	EFS	6.5	2	3552	Engine Oil Pre-Heated State	Indicates whether the engine oil pre-heated sufficiently for starting purposes. / 00 = Not sufficiently pre-heated / 01 = Sufficiently pre-heated / 10 = Unable to determine if engine oil is pre-heated sufficiently / 11 = Not available or not installed	0 to 3		4 states/2 bit	0	bit	10-Feb-05	Published	2/10/2005	Published	J1939-71	J1939-71
65130	Engine Fuel/lube systems	8	0.5 s	EFS	6.7	2	3553	Engine Coolant Pre-heated State	Indicates whether the engine coolant is pre-heated sufficiently for starting purposes. / 00 = Not sufficiently pre-heated / 01 = Sufficiently pre-heated / 10 = Unable to determine engine coolant pre-heated sufficiently / 11 = Not available or not installed	0 to 3		4 states/2 bit	0	bit	10-Feb-05	Published	2/10/2005	Published	J1939-71	J1939-71
65130	Engine Fuel/lube systems	8	0.5 s	EFS	7.1	3	3554	Engine Ventilation Status	Engine ventilation control states. / 000 = Sufficiently vented (all combustible gases have been evacuated from intake and exhaust systems) / 001 = Ventilation needed (combustible gases may be present in intake and exhaust systems) / 010 = Ventilation delay (delay without cranking between ventilation and start engine states) / 011 = Currently venting (engine cranks w/o gas or ignition to clear intake and exhaust systems with air) / 100 = Reserved for SAE assignment / 101 = Reserved for SAE assignment / 110 = Not able to determine if sufficiently vented / 111 = Not available or not installe	0 to 7		8 states/3 bit	0	bit	10-Feb-05	Published	2/10/2005	Published	J1939-71	J1939-71
65130	Engine Fuel/lube systems	8	0.5 s	EFS	7.4	2	4083	Fuel Pump Primer Status	Parameter used to transmit the actual status of the fuel priming system. The fuel priming system is a system that purges air in the fuel lines and may assist fuel delivery to a second pump at lower speeds. / 00 – Off / 01 – On / 10 – Error / 11 – Unavailable	0 to 3		4 states/2 bit	0	bit	11-May-06	Published	5/11/2006	Published	J1939-71	J1939-71
65131	Driver's Identification	Variable	On request	DI	1-2	13824	1625	Driver 1 identification	Used to obtain the driver identity.	0 to 255 per byte		ASCII	0	ASCII	1-Oct-98	Published	7/28/1999	Published	J1939-71	J1939-71
65131	Driver's Identification	Variable	On request	DI	3-4	13824	1626	Driver 2 identification	Used to obtain the driver identity.	0 to 255 per byte		ASCII	0	ASCII	1-Oct-98	Published	7/28/1999	Published	J1939-71	J1939-71
65132	Tachograph	8	50 ms	TCO1	1.1	3	1612	Driver 1 working state	State of work of the driver. / 000 Rest - sleeping / 001 Driver available – short break / 010 Work – loading, unloading, working in an office / 011 Drive – behind wheel / 100-101 Reserved / 110 Error / 111 Not available	0 to 7		8 states/3 bit	0	bit	1-Oct-98	Published	7/1/1998	Published	J1939-71	J1939-71
65132	Tachograph	8	50 ms	TCO1	1.4	3	1613	Driver 2 working state	State of work of the driver. / 000 Rest - sleeping / 001 Driver available – short break / 010 Work – loading, unloading, working in an office / 011 Drive – behind wheel / 100-101 Reserved / 110 Error / 111 Not available	0 to 7		8 states/3 bit	0	bit	1-Oct-98	Published	7/1/1998	Published	J1939-71	J1939-71
65132	Tachograph	8	50 ms	TCO1	1.7	2	1611	Vehicle motion	Indicates whether motion of the vehicle is detected or not. / 00 Vehicle motion not detected / 01 Vehicle motion detected / 10 - Error / 11 - Not available	0 to 3		4 states/2 bit	0	bit	1-Oct-98	Published	7/1/1998	Published	J1939-71	J1939-71
65132	Tachograph	8	50 ms	TCO1	2.1	4	1617	Driver 1 Time Related States	Indicates if the driver approaches or exceeds working time limits (or other limits). / 0000 Normal/No limits reached / 0001 Limit #1 – 15 min before 4 ½ h / 0010 Limit #2 – 4 ½ h reached / 0011 Limit #3 – 15 min before 9 h / 0100 Limit #4 – 9 h reached / 0101 Limit #5 – 15 min before 16 h (not having 8h rest during the last 24h) / 0110 Limit #6 – 16 h reached / 0111-1100 Reserved / 1101 Other / 1110 Error / 1111 Not available	0 to 15		16 states/4 bit	0	bit	1-Oct-98	Published	7/1/1998	Published	J1939-71	J1939-71
65132	Tachograph	8	50 ms	TCO1	2.5	2	1615	Driver card, driver 1	Indicates the presence of a driver card / 00 - Driver card not present / 01 - Driver card present / 10 - Error / 11 - Not available	0 to 3		4 states/2 bit	0	bit	1-Oct-98	Published	7/1/1998	Published	J1939-71	J1939-71
65132	Tachograph	8	50 ms	TCO1	2.7	2	1614	Vehicle Overspeed	Indicates whether the vehicle is exceeding the legal speed limit set in the tachograph. / 00 No overspeed / 01 Overspeed / 10 Error / 11 Not available	0 to 3		4 states/2 bit	0	bit	1-Oct-98	Published	7/1/1998	Published	J1939-71	J1939-71
65132	Tachograph	8	50 ms	TCO1	3.1	4	1618	Driver 2 Time Related States	Indicates if the driver approaches or exceeds working time limits (or other limits). / 0000 Normal/No limits reached / 0001 Limit #1 – 15 min before 4 ½ h / 0010 Limit #2 – 4 ½ h reached / 0011 Limit #3 – 15 min before 9 h / 0100 Limit #4 – 9 h reached / 0101 Limit #5 – 15 min before 16 h (not having 8h rest during the last 24h) / 0110 Limit #6 – 16 h reached / 0111-1100 Reserved / 1101 Other / 1110 Error / 1111 Not available	0 to 15		16 states/4 bit	0	bit	1-Oct-98	Published	7/1/1998	Published	J1939-71	J1939-71
65132	Tachograph	8	50 ms	TCO1	3.5	2	1616	Driver card, driver 2	Indicates the presence of a driver card / 00 - Driver card not present / 01 - Driver card present / 10 - Error / 11 - Not available	0 to 3		4 states/2 bit	0	bit	1-Oct-98	Published	7/1/1998	Published	J1939-71	J1939-71
65132	Tachograph	8	50 ms	TCO1	4.1	2	1622	System event	Indicates that a tachograph event has occurred. This may include power supply interruption, interruption of the speed sensor, incorrect data on the driver card, driving without a driver card, illegal removal of a driver card, insertion of a driver card during driving, and time adjustment. / 00 - No tachograph event / 01 - Tachograph event / 10 - Error / 11 - Not available	0 to 3		4 states/2 bit	0	bit	1-Oct-98	Published	7/1/1998	Published	J1939-71	J1939-71
65132	Tachograph	8	50 ms	TCO1	4.3	2	1621	Handling information	Indicates that handling information is present. Information could include “no printer paper”, “no driver card”, etc. / 00 - No handling information / 01 - Handling information / 10 - Error / 11 - Not available	0 to 3		4 states/2 bit	0	bit	1-Oct-98	Published	7/1/1998	Published	J1939-71	J1939-71
65132	Tachograph	8	50 ms	TCO1	4.5	2	1620	Tachograph performance	Indicates the tachograph performance; including electronic or mechanical analysis, instrument analysis, speed sensor analysis, mass storage analysis, and printer analysis. / 00 - Normal performance / 01 - Performance analysis / 10 - Error / 11 - Not available	0 to 3		4 states/2 bit	0	bit	1-Oct-98	Published	7/1/1998	Published	J1939-71	J1939-71
65132	Tachograph	8	50 ms	TCO1	4.7	2	1619	Direction indicator	Indicates the direction of the vehicle. / 00 - Forward / 01 - Reverse / 10 - Error / 11 - Not available	0 to 3		4 states/2 bit	0	bit	1-Oct-98	Published	7/1/1998	Published	J1939-71	J1939-71
65132	Tachograph	8	50 ms	TCO1	5-6	16	1623	Tachograph output shaft speed	Calculated speed of the transmission output shaft.	0 to 8,031.875 rpm		0.125 rpm/bit	0	rpm	1-Oct-98	Published	7/1/1998	Published	J1939-71	J1939-71
65132	Tachograph	8	50 ms	TCO1	7-8	16	1624	Tachograph vehicle speed	Speed of the vehicle registered by the tachograph.	0 to 250.996 km/h		1/256 km/h per bit	0	kph	1-Oct-98	Published	7/1/1998	Published	J1939-71	J1939-71
65133	Heater Information	8	1 s	HTR	1	8	1687	Auxiliary Heater Output Coolant Temperature	Temperature of the auxiliary heater output coolant (I.e. water in a water heater system.)	-40 to 210 deg C		1 deg C/bit	-40	C	19-May-99	Published	5/9/2000	Published	J1939-71	J1939-71
65133	Heater Information	8	1 s	HTR	2	8	1688	Auxiliary Heater Input Air Temperature	Temperature of the input air in an auxiliary heater system.	-40 to 210 deg C		1 deg C/bit	-40	C	19-May-99	Published	5/9/2000	Published	J1939-71	J1939-71
65133	Heater Information	8	1 s	HTR	3	8	1689	Auxiliary Heater Output Power Percent	Current auxiliary heater output power, relative to the auxiliary heater maximum output power.	0 to 100 %		0.4 %/bit	0	%	19-May-99	Published	5/9/2000	Published	J1939-71	J1939-71
65133	Heater Information	8	1 s	HTR	4.1	4	1677	Auxiliary Heater Mode	State of the auxiliary heater / 0000 Heater not active / 0001 Off due to ADR per European Regulations for Transport of hazardous materials / 0010 Economy mode / 0011 Normal mode / 0100-1101 Not defined / 1110 Error / 1111 Not available	0 to 15		16 states/4 bit	0	bit	19-May-99	Published	5/1/1999	Published	J1939-71	J1939-71
65133	Heater Information	8	1 s	HTR	5.1	2	1676	Auxiliary Heater Water Pump Status	Parameter indicating whether the auxiliary heater water pump is running / 00 Water Pump is not running / 01 Water Pump is running / 10 Reserved / 11 Not available	0 to 3		4 states/2 bit	0	bit	19-May-99	Published	5/1/1999	Published	J1939-71	J1939-71
65133	Heater Information	8	1 s	HTR	5.3	2	1678	Cab Ventilation	Indicates whether the cab is being ventilated or not. / 00 Cab not ventilated / 01 Cab is ventilated / 10 Reserved / 11 Not available	0 to 3		4 states/2 bit	0	bit	19-May-99	Published	5/1/1999	Published	J1939-71	J1939-71
65133	Heater Information	8	1 s	HTR	5.5	2	1679	Engine Heating Zone	Parameter indicating whether the engine zone is being heated. / 00 Engine heating zone off / 01 Engine heating zone on / 10 Reserved / 11 Not available	0 to 3		4 states/2 bit	0	bit	19-May-99	Published	5/1/1999	Published	J1939-71	J1939-71
65133	Heater Information	8	1 s	HTR	5.7	2	1680	Cab Heating Zone	Parameter indicating whether the cab zone is being heated. / 00 Cab heating zone off / 01 Cab heating zone on / 10 Reserved / 11 Not available	0 to 3		4 states/2 bit	0	bit	19-May-99	Published	5/1/1999	Published	J1939-71	J1939-71
65134	High Resolution Wheel Speed	8	20 ms	HRW	1-2	16	1592	Front Axle, Left Wheel Speed	High resolution measurement of the speed of the left wheel on the front axle.	0 to 250.996 km/h		1/256 km/h per bit	0	kph	1-Oct-98	Published	7/1/1998	Published	J1939-71	J1939-71
65134	High Resolution Wheel Speed	8	20 ms	HRW	3-4	16	1593	Front axle, right wheel speed	High resolution measurement of the speed of the right wheel on the front axle.	0 to 250.996 km/h		1/256 km/h per bit	0	kph	1-Oct-98	Published	7/1/1998	Published	J1939-71	J1939-71
65134	High Resolution Wheel Speed	8	20 ms	HRW	5-6	16	1594	Rear axle, left wheel speed	High resolution measurement of the speed of the left wheel on the rear axle.	0 to 250.996 km/h		1/256 km/h per bit	0	kph	1-Oct-98	Published	7/1/1998	Published	J1939-71	J1939-71
65134	High Resolution Wheel Speed	8	20 ms	HRW	7-8	16	1595	Rear axle, right wheel speed	High resolution measurement of the speed of the right wheel on the rear axle.	0 to 250.996 km/h		1/256 km/h per bit	0	kph	1-Oct-98	Published	7/1/1998	Published	J1939-71	J1939-71
65135	Adaptive Cruise Control	8	100 ms	ACC1	1	8	1586	Speed of forward vehicle	Absolute velocity of the preceding vehicle situated within 250 m in the same lane and moving in the same direction.	0 to 250 km/h	0xFF = no vehicle detected	1 km/h per bit	0	kph	1-Oct-98	Published	7/1/1998	Published	J1939-71	J1939-71
65135	Adaptive Cruise Control	8	100 ms	ACC1	2	8	1587	Distance to forward vehicle	Distance to the preceding vehicle situated within 250 m in the same lane and moving in the same direction.	0 to 250 m	0xFF = no vehicle detected	1 m/bit	0	m	1-Oct-98	Published	7/1/1998	Published	J1939-71	J1939-71
65135	Adaptive Cruise Control	8	100 ms	ACC1	3	8	1588	Adaptive Cruise Control Set Speed	Value of the desired (chosen) velocity of the adaptive cruise control system.	0 to 250 km/h	0 to 120 km/h	1 km/h per bit	0	kph	1-Oct-98	Published	7/1/1998	Published	J1939-71	J1939-71
65135	Adaptive Cruise Control	8	100 ms	ACC1	4.1	3	1590	Adaptive Cruise Control Mode	This parameter is used to indicate the current state, or mode, of operation by the Adaptive Cruise Control (ACC) device. The states characterize independent system states (e.g., it is not possible to express distance control active and overtake mode simultaneously). ACC must not switch itself off while active because the driver expects it to work. So if an error occurs, the ACC must signal that to the driver so that the driver knows that he has to switch off the ACC. / 000 Off (Standby, enabled, ready for activation) / 001 Speed control active / 010 Distance control active / 011 Overtake mode / 100 Hold mode / 101 Finish mode / 110 Disabled or error condition / 111 Not available/not valid / 000b - Off—Used to indicate the ACC is enabled in calibration or configuration and there are no faults that would prevent the system from operating. / 001b - Speed Control Active—Used to indicate that ACC is on but not currently sending control messages. In other words, there is no target ahead and regular vehicle cruise control is controlling the vehicle speed to the driver’s set speed. / 010b - Distance Control Active—Used to indicate that ACC is on and actively sending control messages to maintain the appropriate following interval. / 011b - Overtake Mode—Used to indicate that ACC is on but temporarily disabled because the driver is manually overriding cruise control by using either the accelerator pedal or the cruise control “accel” switch. / 100b - Hold Mode—Used to indicate that the ACC has lost the previous target vehicle and is in HOLD mode. In this mode, the ACC shall limit the speed to the speed held when the target was lost. For example, if the driver activates the typical cruise buttons (Resume/Inc/Dec) the HOLD mode shall be exited and normal cruise functionality resumed. If a new target is detected, the Distance Control Active mode (010b) is again entered, unless existing conditions prohibit this. / 101b - Finish Mode—Used to indicate that ACC is on with no target ahead, and ACC is currently sending control messages to return to the driver’s set speed. This occurs when the target the ACC system was tracking moves out of the way so ACC returns the vehicle to the driver’s set speed. / 110b - Disabled or Error Condition—Used to indicate that ACC is in an error state and can not operate.	0 to 7		8 states/3 bit	0	bit	1-Oct-98	Published	12/31/2001	Published	J1939-71	J1939-71
65135	Adaptive Cruise Control	8	100 ms	ACC1	4.4	3	1589	Adaptive cruise control set distance mode	Selected distance mode for adaptive cruise control. / 000 ACC Distance mode #1 (largest distance) / 001 ACC Distance mode #2 / 010 ACC Distance mode #3 / 011 ACC Distance mode #4 / 100 ACC Distance mode #5 (shortest distance) / 101 Conventional cruise control mode / 110 Error condition / 111 Not available/not valid	0 to 7		8 states/3 bit	0	bit	1-Oct-98	Published	7/1/1998	Published	J1939-71	J1939-71
65135	Adaptive Cruise Control	8	100 ms	ACC1	5-6	16	1591	Road curvature	Estimated value of the current road curvature for use by the adaptive cruise control system. Positive values are used for left curves. Curvature is the inverse of the radius and is zero for straight roads.	-250 to 251.992 1/km		1/128 1/km per bit	-250	1/km	1-Oct-98	Published	7/1/1998	Published	J1939-71	J1939-71
65135	Adaptive Cruise Control	8	100 ms	ACC1	7.1	2	1798	ACC Target Detected	Signal to indicate to the driver that the ACC system has detected a target. / 00 No targets detected / 01 Target detected / 10 Reserved / 11 Take no action	0 to 3		4 states/2 bit	0	bit	10-Feb-00	Published	2/10/2000	Published	J1939-71	J1939-71
65135	Adaptive Cruise Control	8	100 ms	ACC1	7.3	2	1797	ACC System Shutoff Warning	Signal to warn the driver of system deactivation due to non-driver actions. Example: Attempting to control vehicle speed below or above limits of ACC. This signal may be used to activate warning sounds or indicators. / 00 ACC SSOW Not Active / 01 ACC SSOW Active / 10 Reserved / 11 Take no action	0 to 3		4 states/2 bit	0	bit	10-Feb-00	Published	2/10/2000	Published	J1939-71	J1939-71
65135	Adaptive Cruise Control	8	100 ms	ACC1	7.5	2	1796	ACC Distance Alert Signal	Signal to indicate to the operator that the ACC system is not able to maintain the distance to the target. Example: Target stopping rapidly. This signal may be used to activate warning sounds or indicators. / 00 ACC DAS Not Active / 01 ACC DAS Active / 10 Reserved / 11 Take no action	0 to 3		4 states/2 bit	0	bit	10-Feb-00	Published	2/10/2000	Published	J1939-71	J1939-71
65136	Combination Vehicle Weight	Variable	On request	CVW	1-2	16	1585	Powered Vehicle Weight	Total mass imposed by the tires of the powered vehicle on the road surface. Does not include the trailer.	0 to 642,550 kg		10 kg/bit	0	kg	1-Oct-98	Published	7/1/1998	Published	J1939-71	J1939-71
65136	Combination Vehicle Weight	Variable	On request	CVW	3-4	16	1760	Gross Combination Vehicle Weight	The total weight of the truck and all attached trailers.	0 to 642,550 kg		10 kg/bit	0	kg	11-Nov-99	Published	11/11/1999	Published	J1939-71	J1939-71
65137	Laser Tracer Position	8	50 ms	LTP	1-2	16	1579	Laser Tracer Target Deviation	The calculated distance for the laser target to the current laser tracer reference point. / Parameter specific parameter: 0xFE03 indicates that the sensor can not sense the laser	-3,200 to 3,225.5 mm	–3200 to +3200 mm, negative values are below setpoint, positive values are above setpoint, zero is on grade.	0.1 mm/bit	-3.2	m	1-Oct-98	Published	7/1/1998	Published	J1939-71	J1939-71
65137	Laser Tracer Position	8	50 ms	LTP	3-4	16	1580	Laser Tracer Vertical Distance	The elevation of the laser tracer sensor in a laser leveling system.	0 to 6,425.5 mm (0 to 6.4255 m)	0 to 6400 mm	0.1 mm/bit	0	m	1-Oct-98	Published	7/1/1998	Published	J1939-71	J1939-71
65137	Laser Tracer Position	8	50 ms	LTP	5	8	1581	Laser Tracer Horizontal Deviation	The calculated percent deviation between the target distance and the center of the laser tracer.	0 to 250 %	0 to 200%, 0 to 99% indicates target is left of center, 101 to 200% indicates target is right of center, 100% indicates target is centered, 0xFF indicates previous pass mode and thus no horizontal deviation	1 %/bit	0	%	1-Oct-98	Published	7/1/1998	Published	J1939-71	J1939-71
65137	Laser Tracer Position	8	50 ms	LTP	6	8	1582	LED Display Data #2	Informs display devices how to display the current position of the laser tracer. / 00000001 On-grade “A” LED on / 00000010 On-grade “B” LED on / 00000100 On-grade “C” LED on / 00001000 Up LED on / 00010000 Down LED on / 00100000 Left LED on / 01000000 Right LED on / All other values Reserved	0 to 255		256 states/8 bit	0	bit	1-Oct-98	Published	7/1/1998	Published	J1939-71	J1939-71
65137	Laser Tracer Position	8	50 ms	LTP	7	8	1583	Laser Tracer Information	Provides the status of the laser tracer to the operator. / 00000001 Laser power is on / 00000010 Laser is ready / 00000100 Valid target (1 = yes) / 00001000 Previous pass (1 = yes) / 00010000 Stringline (1 = yes) / 00100000 Curb (1 = yes) / All other values Reserved	0 to 255		256 states/8 bit	0	bit	1-Oct-98	Published	7/1/1998	Published	J1939-71	J1939-71
65138	Laser Leveling System Blade Control	8	50 ms	LBC	1-2	16	1577	Blade Duration and Direction	Used to indicate the duration and direction that the land leveling system blade moves.	-3276.8 to 3148.7 sec	-3276.8 to 3276.8 sec, negative values indicate move the blade up, positive values idicate move the blade down, zero indicates no change	0.1 sec/bit	-0.91022	deg	1-Oct-98	Published	7/1/1998	Published	J1939-71	J1939-71
65138	Laser Leveling System Blade Control	8	50 ms	LBC	3	8	1578	Blade Control Mode	Allows the user to select the type of blade control for the land leveling system. / 00000000 Manual mode / 00000001 Automatic mode / 00000010 Inactive automatic mode / All other values Reserved	0 to 255		256 states/8 bit	0	bit	1-Oct-98	Published	7/1/1998	Published	J1939-71	J1939-71
65139	Laser Receiver Mast Position	8	50 ms	LMP	1-2	16	1576	Mast Position	Used to monitor the position of the sensor attached to the land leveling mast.	-3,200 to 3,225.5 mm	-3200 to +3200 mm, negative values are below current position, positive values are above current position, zero is no change.	0.1 mm/bit	-3.2	m	1-Oct-98	Published	7/1/1998	Published	J1939-71	J1939-71
65140	Modify Leveling System Control Set Point	8	50 ms	LSP	1-2	16	1575	Modify Leveling System Set Point	Used to control and coordinate the set point for the leveling system. / Operating Range: -3200 to +3200 mm, negative values are below current position, positive values are above current position, zero is no change. / Parameter specific parameter: / 0xFE01 indicates Stop modifying the set point / 0xFE03 indicates Raise the current set point by 5 mm / 0xFE11 indicates Lower the current set point by 5 mm / 0xFE13 indicates Search for laser or target / 0xFE15 indicates go to the Park position / 0xFE17 indicates go to the Bench position	-3,200 to 3,225.5 mm		0.1 mm/bit	-3.2	m	1-Oct-98	Published	7/1/1998	Published	J1939-71	J1939-71
65140	Modify Leveling System Control Set Point	8	50 ms	LSP	3-6	32	1759	Blade Height Set Point - High Resolution	High resolution for the laser guided blade set point. The high resolution required for more accurate control and 'accurate' unit conversions. / Negative values are below grade, positive values are above grade, zero is on grade.	-209.7152 to 211.3929215 m	-209.7152m to 209.7152m	100 mm/bit	-209.7152	m	10-Aug-00	Published	12/31/2001	Published	J1939-71	J1939-71
65141	Laser Leveling System Vertical Deviation	8	50 ms	LVD	1-2	16	1574	Laser Strike Vertical Deviation	The calculated distance from the laser strike position to the current land leveling system reference point.	-3,200 to 3,225.5 mm	-3200 to +3200 mm, negative values are below grade, positive values are above grade, zero is on grade, 0xFE03 indicates that the sensor can not sense the laser	0.1 mm/bit	-3.2	m	1-Oct-98	Published	7/1/1998	Published	J1939-71	J1939-71
65141	Laser Leveling System Vertical Deviation	8	50 ms	LVD	3	8	2576	Laser Receiver Type	Identifies which type of Laser Receiver transmitted the message. / 0 = Reserved / 1 = Linear Laser Receiver / 2 = 1 Meter Survey Receiver / 3 = 2 Meter Survey Receiver / 4 = 2.5 Meter Survey Receiver / 5-250 = Reserved	0 to 250	1-4	1 count/bit	0	count	15-Feb-01	Published	2/15/2001	Published	J1939-71	J1939-71
65141	Laser Leveling System Vertical Deviation	8	50 ms	LVD	4-5	16	2793	Laser Strike Data Latency	Time from laser strike to CAN message transmission. This parameter will be reported by survey receiver type devices only. Byte 3 (SPN 2576) of PGN 65141 identifies the type of Laser Receiver.	0 to 3.289856 s		51.2 us/bit	0	Seconds	24-Oct-01	Published	10/24/2001	Published	J1939-71	J1939-71
65141	Laser Leveling System Vertical Deviation	8	50 ms	LVD	6-7	16	2794	Absolute Laser Strike Position	Laser Strike location on the survey type laser receiver.	0 to 6,425.5 mm (0 to 6.4255 m)		0.1 mm/bit	0	m	24-Oct-01	Published	10/24/2001	Published	J1939-71	J1939-71
65142	Laser Leveling System Vertical Position Display Data	8	100 ms	LVDD	1	8	1573	LED Display Data #1	Informs display devices how to display the current vertical position. / 00000010 High Coarse LED on / 00000100 High Fine LED on / 00001000 On-grade LED on / 00010000 Low Fine LED on / 00100000 Low Coarse LED on / All other values Reserved	0 to 255		256 states/8 bit	0	bit	1-Oct-98	Published	7/1/1998	Published	J1939-71	J1939-71
65142	Laser Leveling System Vertical Position Display Data	8	100 ms	LVDD	2.1	4	1805	LED Display Mode Control	This parameter informs the system what the selected Display mode will be. / 0000 - Center On-Grade Display Mode 1 ( 5 CHANNEL ) / 0001 - Offset On-Grade Display Mode / 0010 - Center On-Grade Display Mode 2 ( 7 CHANNEL ) / 0011 - 1110 Reserved / 1111 - Not Available or Not Applicable	0 to 15		16 states/4 bit	0	bit	11-May-00	Published	12/31/2001	Published	J1939-71	J1939-71
65142	Laser Leveling System Vertical Position Display Data	8	100 ms	LVDD	2.5	4	1806	LED Display Deadband Control	This parameter informs the system what the selected Display deadband will be. / 0000 +/- 4.5 mm (0.015 feet, 0.18 inches) / 0001 +/- 12 mm (0.040 feet, 0.45 inches) / 0010 +/- 24 mm (0.080 feet, 0.96 inches) / 0011 +/- 5 mm (0.017 feet, 0.2 inches) / 0100 +/- 1 mm (0.003 feet, 0.04 inches) / 0101 - 1110 Reserved / 1111 Not Available or Not applicable	0 to 15		16 states/4 bit	0	bit	11-May-00	Published	12/31/2001	Published	J1939-71	J1939-71
65142	Laser Leveling System Vertical Position Display Data	8	100 ms	LVDD	3.1	4	2578	LED Pattern Control	Sets LED Pattern control mode on laser leveling systems. / 0000 - 5 Channel / 0001 - Offset / 0010 - 7 Channel / 0011 - 1110 Reserved / 1111 Not Available	0 to 15		16 states/4 bit	0	bit	15-Feb-01	Published	2/15/2001	Published	J1939-71	J1939-71
65142	Laser Leveling System Vertical Position Display Data	8	100 ms	LVDD	3.5	4	2577	Display Deadbands	Sets Display Deadbands mode. / 0000 - Narrow = +/- 4.5mm / 0001 - Standard = +/- 12mm / 0010 - Wide = +/- 24mm / 0011 - 1110 Reserved / 1111 Not Available	0 to 15		16 states/4 bit	0	bit	15-Feb-01	Published	2/15/2001	Published	J1939-71	J1939-71
65143	Auxiliary Pressures	8	On request	AP	1-2	16	136	Auxiliary Vacuum Pressure Reading	Identifies the current vacuum pressure (relative to atmosphere) that is configured uniquely per application. Not to be used in place of defined parameters.	0 to 32,127.5 kPa		0.5 kPa/bit	0	kPa	1-Oct-98	Published	4/1/1998	Published	J1939-71	J1939-71
65143	Auxiliary Pressures	8	On request	AP	3-4	16	137	Auxiliary Gage Pressure Reading 1	Identifies the current gage pressure (relative to atmosphere) that is configured uniquely per application. Not to be used in place of defined parameters.	0 to 32,127.5 kPa		0.5 kPa/bit	0	kPa	1-Oct-98	Published	4/1/1998	Published	J1939-71	J1939-71
65143	Auxiliary Pressures	8	On request	AP	5-6	16	138	Auxiliary Absolute Pressure Reading	Identifies the current absolute pressure (relative to 0 pressure) that is configured uniquely per application. Not to be used in place of defined parameters.	0 to 32,127.5 kPa		0.5 kPa/bit	0	kPa	1-Oct-98	Published	4/1/1998	Published	J1939-71	J1939-71
65144	Tire Pressure Control Unit Mode and Status	8	On request	TP1	1	8	39	Tire Pressure Check Interval	The interval at which the system will check the tire pressures (e.g., 5, 10, 15 min.). / NOTE - A value of 0 indicates continuous (real time) pressure readings.	0 to 250 mins		1 min/bit	0	Seconds	1-Oct-98	Published	4/1/1998	Published	J1939-71	J1939-71
65144	Tire Pressure Control Unit Mode and Status	8	On request	TP1	2.1	4	1466	Steer Channel Mode	Indicates the functional mode of steer channel of the tire pressure control system. / 0000 Maintain / 0001 Inflate / 0010 Deflate / 0011 Confirm / 0100 Inflate Wait – System will inflate when conditions allow / 0101 Deflate Wait – System will deflate when conditions allow / 0110 Pressure Check / 0111-1101 Reserved / 1110 Error Condition / 1111 Not available	0 to 15		16 states/4 bit	0	bit	1-Oct-98	Published	4/1/1998	Published	J1939-71	J1939-71
65144	Tire Pressure Control Unit Mode and Status	8	On request	TP1	3.1	4	1467	Trailer/tag Channel Mode	Indicates the functional mode of trailer/tag channel of the tire pressure control system. / 0000 Maintain / 0001 Inflate / 0010 Deflate / 0011 Confirm / 0100 Inflate Wait – System will inflate when conditions allow / 0101 Deflate Wait – System will deflate when conditions allow / 0110 Pressure Check / 0111-1101 Reserved / 1110 Error Condition / 1111 Not available	0 to 15		16 states/4 bit	0	bit	1-Oct-98	Published	4/1/1998	Published	J1939-71	J1939-71
65144	Tire Pressure Control Unit Mode and Status	8	On request	TP1	3.5	4	1468	Drive Channel Mode	Indicates the functional mode of trailer/tag channel of the tire pressure control system. / 0000 Maintain / 0001 Inflate / 0010 Deflate / 0011 Confirm / 0100 Inflate Wait – System will inflate when conditions allow / 0101 Deflate Wait – System will deflate when conditions allow / 0110 Pressure Check / 0111-1101 Reserved / 1110 Error Condition / 1111 Not available	0 to 15		16 states/4 bit	0	bit	1-Oct-98	Published	4/1/1998	Published	J1939-71	J1939-71
65144	Tire Pressure Control Unit Mode and Status	8	On request	TP1	4.1	2	1469	PCU Drive Solenoid Status	Current state of the drive solenoid used to implement a tire pressure control system in its pneumatic control unit (PCU). / 00 - Off / 01 - On / 10 - Error / 11 - Not available	0 to 3		4 states/2 bit	0	bit	1-Oct-98	Published	4/1/1998	Published	J1939-71	J1939-71
65144	Tire Pressure Control Unit Mode and Status	8	On request	TP1	4.3	2	1470	PCU Steer Solenoid Status	Current state of the steer solenoid used to implement a tire pressure control system in its pneumatic control unit (PCU). / 00 - Off / 01 - On / 10 - Error / 11 - Not available	0 to 3		4 states/2 bit	0	bit	1-Oct-98	Published	4/1/1998	Published	J1939-71	J1939-71
65144	Tire Pressure Control Unit Mode and Status	8	On request	TP1	4.5	2	1471	Tire Pressure Supply Switch Status	Current state of an open/closed type switch used to determine if adequate pressure exists for system implementation. / 00 - Off / 01 - On / 10 - Error / 11 - Not available	0 to 3		4 states/2 bit	0	bit	1-Oct-98	Published	4/1/1998	Published	J1939-71	J1939-71
65144	Tire Pressure Control Unit Mode and Status	8	On request	TP1	5.1	2	1472	PCU Deflate Solenoid Status	Current state of the deflate solenoid used to implement a tire pressure control system in its pneumatic control unit (PCU). / 00 - Off / 01 - On / 10 - Error / 11 - Not available	0 to 3		4 states/2 bit	0	bit	1-Oct-98	Published	4/1/1998	Published	J1939-71	J1939-71
65144	Tire Pressure Control Unit Mode and Status	8	On request	TP1	5.3	2	1473	PCU Control Solenoid Status	Current state of the control solenoid used to implement a tire pressure control system in its pneumatic control unit (PCU). / 00 - Off / 01 - On / 10 - Error / 11 - Not available	0 to 3		4 states/2 bit	0	bit	1-Oct-98	Published	4/1/1998	Published	J1939-71	J1939-71
65144	Tire Pressure Control Unit Mode and Status	8	On request	TP1	5.5	2	1474	PCU Supply Solenoid Status	Current state of the supply solenoid used to implement a tire pressure control system in its pneumatic control unit (PCU). / 00 - Off / 01 - On / 10 - Error / 11 - Not available	0 to 3		4 states/2 bit	0	bit	1-Oct-98	Published	4/1/1998	Published	J1939-71	J1939-71
65144	Tire Pressure Control Unit Mode and Status	8	On request	TP1	5.7	2	1475	PCU Trailer, Tag or Push Solenoid Status	Current state of the trailer, tag, or push solenoid used to implement a tire pressure control system in its pneumatic control unit (PCU). / 00 - Off / 01 - On / 10 - Error / 11 - Not available	0 to 3		4 states/2 bit	0	bit	1-Oct-98	Published	4/1/1998	Published	J1939-71	J1939-71
65145	Tire Pressure Control Unit Target Pressures	8	On request	TP2	1-2	16	141	Trailer, Tag Or Push Channel Tire Pressure Target	The tire pressure control system’s target gage pressure for the trailer, tag, or push group of tires.	0 to 32,127.5 kPa		0.5 kPa/bit	0	kPa	1-Oct-98	Published	4/1/1998	Published	J1939-71	J1939-71
65145	Tire Pressure Control Unit Target Pressures	8	On request	TP2	3-4	16	142	Drive Channel Tire Pressure Target	The tire pressure control system’s target gage pressure for the drive group of tires.	0 to 32,127.5 kPa		0.5 kPa/bit	0	kPa	1-Oct-98	Published	4/1/1998	Published	J1939-71	J1939-71
65145	Tire Pressure Control Unit Target Pressures	8	On request	TP2	5-6	16	143	Steer Channel Tire Pressure Target	The tire pressure control system’s target gage pressure for the steer group of tires.	0 to 32,127.5 kPa		0.5 kPa/bit	0	kPa	1-Oct-98	Published	4/1/1998	Published	J1939-71	J1939-71
65146	Tire Pressure Control Unit Current Pressures	8	On request	TP3	1-2	16	144	Trailer, Tag Or Push Channel Tire Pressure	The latest gage pressure reading of the trailer, tag, or push group of tires, as opposed to the pressure in each tire.	0 to 32,127.5 kPa		0.5 kPa/bit	0	kPa	1-Oct-98	Published	4/1/1998	Published	J1939-71	J1939-71
65146	Tire Pressure Control Unit Current Pressures	8	On request	TP3	3-4	16	145	Drive Channel Tire Pressure	The latest gage pressure reading of the drive group of tires, as opposed to the pressure in each tire.	0 to 32,127.5 kPa		0.5 kPa/bit	0	kPa	1-Oct-98	Published	4/1/1998	Published	J1939-71	J1939-71
65146	Tire Pressure Control Unit Current Pressures	8	On request	TP3	5-6	16	146	Steer Channel Tire Pressure	The latest gage pressure reading of the steer group of tires, as opposed to the pressure in each tire.	0 to 32,127.5 kPa		0.5 kPa/bit	0	kPa	1-Oct-98	Published	4/1/1998	Published	J1939-71	J1939-71
65147	Combustion Time 1	8	On request	CT1	1-2	16	1444	Engine Cylinder #1 Combustion Time	The amount of time from when the ignition of the fuel is initiated to when the fuel is completely ignited (i.e., the flame front has propagated across the cylinder).	0 to 642.55 ms		0.01 ms/bit	0	Seconds	1-Oct-98	Published	11/30/2003	Published	J1939-71	J1939-71
65147	Combustion Time 1	8	On request	CT1	3-4	16	1445	Engine Cylinder #2 Combustion Time	The amount of time from when the ignition of the fuel is initiated to when the fuel is completely ignited (i.e., the flame front has propagated across the cylinder).	0 to 642.55 ms		0.01 ms/bit	0	Seconds	1-Oct-98	Published	11/30/2003	Published	J1939-71	J1939-71
65147	Combustion Time 1	8	On request	CT1	5-6	16	1446	Engine Cylinder #3 Combustion Time	The amount of time from when the ignition of the fuel is initiated to when the fuel is completely ignited (i.e., the flame front has propagated across the cylinder).	0 to 642.55 ms		0.01 ms/bit	0	Seconds	1-Oct-98	Published	11/30/2003	Published	J1939-71	J1939-71
65147	Combustion Time 1	8	On request	CT1	7-8	16	1447	Engine Cylinder #4 Combustion Time	The amount of time from when the ignition of the fuel is initiated to when the fuel is completely ignited (i.e., the flame front has propagated across the cylinder).	0 to 642.55 ms		0.01 ms/bit	0	Seconds	1-Oct-98	Published	11/30/2003	Published	J1939-71	J1939-71
65148	Combustion Time 2	8	On request	CT2	1-2	16	1448	Engine Cylinder #5 Combustion Time	The amount of time from when the ignition of the fuel is initiated to when the fuel is completely ignited (i.e., the flame front has propagated across the cylinder).	0 to 642.55 ms		0.01 ms/bit	0	Seconds	1-Oct-98	Published	11/30/2003	Published	J1939-71	J1939-71
65148	Combustion Time 2	8	On request	CT2	3-4	16	1449	Engine Cylinder #6 Combustion Time	The amount of time from when the ignition of the fuel is initiated to when the fuel is completely ignited (i.e., the flame front has propagated across the cylinder).	0 to 642.55 ms		0.01 ms/bit	0	Seconds	1-Oct-98	Published	11/30/2003	Published	J1939-71	J1939-71
65148	Combustion Time 2	8	On request	CT2	5-6	16	1450	Engine Cylinder #7 Combustion Time	The amount of time from when the ignition of the fuel is initiated to when the fuel is completely ignited (i.e., the flame front has propagated across the cylinder).	0 to 642.55 ms		0.01 ms/bit	0	Seconds	1-Oct-98	Published	11/30/2003	Published	J1939-71	J1939-71
65148	Combustion Time 2	8	On request	CT2	7-8	16	1451	Engine Cylinder #8 Combustion Time	The amount of time from when the ignition of the fuel is initiated to when the fuel is completely ignited (i.e., the flame front has propagated across the cylinder).	0 to 642.55 ms		0.01 ms/bit	0	Seconds	1-Oct-98	Published	11/30/2003	Published	J1939-71	J1939-71
65149	Combustion Time 3	8	On request	CT3	1-2	16	1452	Engine Cylinder #9 Combustion Time	The amount of time from when the ignition of the fuel is initiated to when the fuel is completely ignited (i.e., the flame front has propagated across the cylinder).	0 to 642.55 ms		0.01 ms/bit	0	Seconds	1-Oct-98	Published	11/30/2003	Published	J1939-71	J1939-71
65149	Combustion Time 3	8	On request	CT3	3-4	16	1453	Engine Cylinder #10 Combustion Time	The amount of time from when the ignition of the fuel is initiated to when the fuel is completely ignited (i.e., the flame front has propagated across the cylinder).	0 to 642.55 ms		0.01 ms/bit	0	Seconds	1-Oct-98	Published	11/30/2003	Published	J1939-71	J1939-71
65149	Combustion Time 3	8	On request	CT3	5-6	16	1454	Engine Cylinder #11 Combustion Time	The amount of time from when the ignition of the fuel is initiated to when the fuel is completely ignited (i.e., the flame front has propagated across the cylinder).	0 to 642.55 ms		0.01 ms/bit	0	Seconds	1-Oct-98	Published	11/30/2003	Published	J1939-71	J1939-71
65149	Combustion Time 3	8	On request	CT3	7-8	16	1455	Engine Cylinder #12 Combustion Time	The amount of time from when the ignition of the fuel is initiated to when the fuel is completely ignited (i.e., the flame front has propagated across the cylinder).	0 to 642.55 ms		0.01 ms/bit	0	Seconds	1-Oct-98	Published	11/30/2003	Published	J1939-71	J1939-71
65150	Combustion Time 4	8	On request	CT4	1-2	16	1456	Engine Cylinder #13 Combustion Time	The amount of time from when the ignition of the fuel is initiated to when the fuel is completely ignited (i.e., the flame front has propagated across the cylinder).	0 to 642.55 ms		0.01 ms/bit	0	Seconds	1-Oct-98	Published	11/30/2003	Published	J1939-71	J1939-71
65150	Combustion Time 4	8	On request	CT4	3-4	16	1457	Engine Cylinder #14 Combustion Time	The amount of time from when the ignition of the fuel is initiated to when the fuel is completely ignited (i.e., the flame front has propagated across the cylinder).	0 to 642.55 ms		0.01 ms/bit	0	Seconds	1-Oct-98	Published	11/30/2003	Published	J1939-71	J1939-71
65150	Combustion Time 4	8	On request	CT4	5-6	16	1458	Engine Cylinder #15 Combustion Time	The amount of time from when the ignition of the fuel is initiated to when the fuel is completely ignited (i.e., the flame front has propagated across the cylinder).	0 to 642.55 ms		0.01 ms/bit	0	Seconds	1-Oct-98	Published	11/30/2003	Published	J1939-71	J1939-71
65150	Combustion Time 4	8	On request	CT4	7-8	16	1459	Engine Cylinder #16 Combustion Time	The amount of time from when the ignition of the fuel is initiated to when the fuel is completely ignited (i.e., the flame front has propagated across the cylinder).	0 to 642.55 ms		0.01 ms/bit	0	Seconds	1-Oct-98	Published	11/30/2003	Published	J1939-71	J1939-71
65151	Combustion Time 5	8	On request	CT5	1-2	16	1460	Engine Cylinder #17 Combustion Time	The amount of time from when the ignition of the fuel is initiated to when the fuel is completely ignited (i.e., the flame front has propagated across the cylinder).	0 to 642.55 ms		0.01 ms/bit	0	Seconds	1-Oct-98	Published	11/30/2003	Published	J1939-71	J1939-71
65151	Combustion Time 5	8	On request	CT5	3-4	16	1461	Engine Cylinder #18 Combustion Time	The amount of time from when the ignition of the fuel is initiated to when the fuel is completely ignited (i.e., the flame front has propagated across the cylinder).	0 to 642.55 ms		0.01 ms/bit	0	Seconds	1-Oct-98	Published	11/30/2003	Published	J1939-71	J1939-71
65151	Combustion Time 5	8	On request	CT5	5-6	16	1462	Engine Cylinder #19 Combustion Time	The amount of time from when the ignition of the fuel is initiated to when the fuel is completely ignited (i.e., the flame front has propagated across the cylinder).	0 to 642.55 ms		0.01 ms/bit	0	Seconds	1-Oct-98	Published	11/30/2003	Published	J1939-71	J1939-71
65151	Combustion Time 5	8	On request	CT5	7-8	16	1463	Engine Cylinder #20 Combustion Time	The amount of time from when the ignition of the fuel is initiated to when the fuel is completely ignited (i.e., the flame front has propagated across the cylinder).	0 to 642.55 ms		0.01 ms/bit	0	Seconds	1-Oct-98	Published	11/30/2003	Published	J1939-71	J1939-71
65152	Combustion Time 6	8	On request	CT6	1-2	16	1464	Engine Desired Combustion Time	The desired combustion time based upon engine load and speed lookup maps.	0 to 642.55 ms		0.01 ms/bit	0	Seconds	1-Oct-98	Published	11/30/2003	Published	J1939-71	J1939-71
65152	Combustion Time 6	8	On request	CT6	3-4	16	1465	Engine Average Combustion Time	The average combustion time of all cylinders of an engine.	0 to 642.55 ms		0.01 ms/bit	0	Seconds	1-Oct-98	Published	11/30/2003	Published	J1939-71	J1939-71
65153	Fuel Information 2 (Gaseous)	8	On request	GFI2	1-2	16	1440	Engine Fuel Flow Rate 1	The rate at which the fuel is flowing through a fuel valve.	0 to 6425.5 m^3/h		0.1 m^3/h per bit	0	m^3/h	1-Oct-98	Published	11/30/2003	Published	J1939-71	J1939-71
65153	Fuel Information 2 (Gaseous)	8	On request	GFI2	3-4	16	1441	Engine Fuel Flow Rate 2	The rate at which the fuel is flowing through a fuel valve.	0 to 6425.5 m^3/h		0.1 m^3/h per bit	0	m^3/h	1-Oct-98	Published	11/30/2003	Published	J1939-71	J1939-71
65153	Fuel Information 2 (Gaseous)	8	On request	GFI2	5	8	1442	Engine Fuel Valve 1 Position	The position of a gaseous fuel valve that is metering the fuel flow to the engine. 0% indicates no fuel flow through valve and 100% means maximum fuel flow through valve.	0 to 100 %		0.4 %/bit	0	%	1-Oct-98	Published	11/30/2003	Published	J1939-71	J1939-71
65153	Fuel Information 2 (Gaseous)	8	On request	GFI2	6	8	1443	Engine Fuel Valve 2 Position	The position of a gaseous fuel valve that is metering the fuel flow to the engine. 0% indicates no fuel flow through valve and 100% means maximum fuel flow through valve.	0 to 100 %		0.4 %/bit	0	%	1-Oct-98	Published	11/30/2003	Published	J1939-71	J1939-71
65153	Fuel Information 2 (Gaseous)	8	On request	GFI2	7	8	1765	Engine Requested Fuel Valve 1 Position	The requested position of a gaseous fuel valve 1 that is metering the fuel flow to the engine.	0 to 100 %		0.4 %/bit	0	%	11-Nov-99	Published	11/30/2003	Published	J1939-71	J1939-71
65153	Fuel Information 2 (Gaseous)	8	On request	GFI2	8	8	1766	Engine Requested Fuel Valve 2 Position	The requested position of a gaseous fuel valve 2 that is metering the fuel flow to the engine, as requested by the Engine Control Unit.	0 to 100 %		0.4 %/bit	0	%	11-Nov-99	Published	11/30/2003	Published	J1939-71	J1939-71
65154	Ignition Timing 1	8	On request	IT1	1-2	16	1413	Engine Cylinder #1 Ignition Timing	The ignition timing of the cylinder.	-200 to 301.99 deg		1/128 deg/bit	-200	deg	1-Oct-98	Published	11/30/2003	Published	J1939-71	J1939-71
65154	Ignition Timing 1	8	On request	IT1	3-4	16	1414	Engine Cylinder #2 Ignition Timing	The ignition timing of the cylinder.	-200 to 301.99 deg		1/128 deg/bit	-200	deg	1-Oct-98	Published	11/30/2003	Published	J1939-71	J1939-71
65154	Ignition Timing 1	8	On request	IT1	5-6	16	1415	Engine Cylinder #3 Ignition Timing	The ignition timing of the cylinder.	-200 to 301.99 deg		1/128 deg/bit	-200	deg	1-Oct-98	Published	11/30/2003	Published	J1939-71	J1939-71
65154	Ignition Timing 1	8	On request	IT1	7-8	16	1416	Engine Cylinder #4 Ignition Timing	The ignition timing of the cylinder.	-200 to 301.99 deg		1/128 deg/bit	-200	deg	1-Oct-98	Published	11/30/2003	Published	J1939-71	J1939-71
65155	Ignition Timing 2	8	On request	IT2	1-2	16	1417	Engine Cylinder #5 Ignition Timing	The ignition timing of the cylinder.	-200 to 301.99 deg		1/128 deg/bit	-200	deg	1-Oct-98	Published	11/30/2003	Published	J1939-71	J1939-71
65155	Ignition Timing 2	8	On request	IT2	3-4	16	1418	Engine Cylinder #6 Ignition Timing	The ignition timing of the cylinder.	-200 to 301.99 deg		1/128 deg/bit	-200	deg	1-Oct-98	Published	11/30/2003	Published	J1939-71	J1939-71
65155	Ignition Timing 2	8	On request	IT2	5-6	16	1419	Engine Cylinder #7 Ignition Timing	The ignition timing of the cylinder.	-200 to 301.99 deg		1/128 deg/bit	-200	deg	1-Oct-98	Published	11/30/2003	Published	J1939-71	J1939-71
65155	Ignition Timing 2	8	On request	IT2	7-8	16	1420	Engine Cylinder #8 Ignition Timing	The ignition timing of the cylinder.	-200 to 301.99 deg		1/128 deg/bit	-200	deg	1-Oct-98	Published	11/30/2003	Published	J1939-71	J1939-71
65156	Ignition Timing 3	8	On request	IT3	1-2	16	1421	Engine Cylinder #9 Ignition Timing	The ignition timing of the cylinder.	-200 to 301.99 deg		1/128 deg/bit	-200	deg	1-Oct-98	Published	11/30/2003	Published	J1939-71	J1939-71
65156	Ignition Timing 3	8	On request	IT3	3-4	16	1422	Engine Cylinder #10 Ignition Timing	The ignition timing of the cylinder.	-200 to 301.99 deg		1/128 deg/bit	-200	deg	1-Oct-98	Published	11/30/2003	Published	J1939-71	J1939-71
65156	Ignition Timing 3	8	On request	IT3	5-6	16	1423	Engine Cylinder #11 Ignition Timing	The ignition timing of the cylinder.	-200 to 301.99 deg		1/128 deg/bit	-200	deg	1-Oct-98	Published	11/30/2003	Published	J1939-71	J1939-71
65156	Ignition Timing 3	8	On request	IT3	7-8	16	1424	Engine Cylinder #12 Ignition Timing	The ignition timing of the cylinder.	-200 to 301.99 deg		1/128 deg/bit	-200	deg	1-Oct-98	Published	11/30/2003	Published	J1939-71	J1939-71
65157	Ignition Timing 4	8	On request	IT4	1-2	16	1425	Engine Cylinder #13 Ignition Timing	The ignition timing of the cylinder.	-200 to 301.99 deg		1/128 deg/bit	-200	deg	1-Oct-98	Published	11/30/2003	Published	J1939-71	J1939-71
65157	Ignition Timing 4	8	On request	IT4	3-4	16	1426	Engine Cylinder #14 Ignition Timing	The ignition timing of the cylinder.	-200 to 301.99 deg		1/128 deg/bit	-200	deg	1-Oct-98	Published	11/30/2003	Published	J1939-71	J1939-71
65157	Ignition Timing 4	8	On request	IT4	5-6	16	1427	Engine Cylinder #15 Ignition Timing	The ignition timing of the cylinder.	-200 to 301.99 deg		1/128 deg/bit	-200	deg	1-Oct-98	Published	11/30/2003	Published	J1939-71	J1939-71
65157	Ignition Timing 4	8	On request	IT4	7-8	16	1428	Engine Cylinder #16 Ignition Timing	The ignition timing of the cylinder.	-200 to 301.99 deg		1/128 deg/bit	-200	deg	1-Oct-98	Published	11/30/2003	Published	J1939-71	J1939-71
65158	Ignition Timing 5	8	On request	IT5	1-2	16	1429	Engine Cylinder #17 Ignition Timing	The ignition timing of the cylinder.	-200 to 301.99 deg		1/128 deg/bit	-200	deg	1-Oct-98	Published	11/30/2003	Published	J1939-71	J1939-71
65158	Ignition Timing 5	8	On request	IT5	3-4	16	1430	Engine Cylinder #18 Ignition Timing	The ignition timing of the cylinder.	-200 to 301.99 deg		1/128 deg/bit	-200	deg	1-Oct-98	Published	11/30/2003	Published	J1939-71	J1939-71
65158	Ignition Timing 5	8	On request	IT5	5-6	16	1431	Engine Cylinder #19 Ignition Timing	The ignition timing of the cylinder.	-200 to 301.99 deg		1/128 deg/bit	-200	deg	1-Oct-98	Published	11/30/2003	Published	J1939-71	J1939-71
65158	Ignition Timing 5	8	On request	IT5	7-8	16	1432	Engine Cylinder #20 Ignition Timing	The ignition timing of the cylinder.	-200 to 301.99 deg		1/128 deg/bit	-200	deg	1-Oct-98	Published	11/30/2003	Published	J1939-71	J1939-71
65159	Ignition Timing 6	8	On request	IT6	1-2	16	1433	Engine Desired Ignition Timing #1	A programmable timing value specific to the engine’s application. Factors affecting this value include both fuel type and the nature of the load being driven.	-200 to 301.99 deg		1/128 deg/bit	-200	deg	1-Oct-98	Published	11/30/2003	Published	J1939-71	J1939-71
65159	Ignition Timing 6	8	On request	IT6	3-4	16	1434	Engine Desired Ignition Timing #2	A programmable timing value specific to the engine’s application. Factors affecting this value include both fuel type and the nature of the load being driven.	-200 to 301.99 deg		1/128 deg/bit	-200	deg	1-Oct-98	Published	11/30/2003	Published	J1939-71	J1939-71
65159	Ignition Timing 6	8	On request	IT6	5-6	16	1435	Engine Desired Ignition Timing #3	A programmable timing value specific to the engine’s application. Factors affecting this value include both fuel type and the nature of the load being driven.	-200 to 301.99 deg		1/128 deg/bit	-200	deg	1-Oct-98	Published	11/30/2003	Published	J1939-71	J1939-71
65159	Ignition Timing 6	8	On request	IT6	7-8	16	1436	Engine Actual Ignition Timing	The actual ignition timing at the current engine conditions. This parameter may or may not be equal to one of the desired timing parameters (see SPNs 1433-1435), depending on the status of the engine.	-200 to 301.99 deg		1/128 deg/bit	-200	deg	1-Oct-98	Published	11/30/2003	Published	J1939-71	J1939-71
65160	Ignition Transformer Secondary Output 1	8	On request	ISO1	1	8	1393	Engine Cylinder #1 Ignition Transformer Secondary Output	This parameter indicates the relative intensity of the secondary output voltage of the ignition transformer.	-125 to 125 %		1 %/bit	-125	%	1-Oct-98	Published	11/30/2003	Published	J1939-71	J1939-71
65160	Ignition Transformer Secondary Output 1	8	On request	ISO1	2	8	1394	Engine Cylinder #2 Ignition Transformer Secondary Output	This parameter indicates the relative intensity of the secondary output voltage of the ignition transformer.	-125 to 125 %		1 %/bit	-125	%	1-Oct-98	Published	11/30/2003	Published	J1939-71	J1939-71
65160	Ignition Transformer Secondary Output 1	8	On request	ISO1	3	8	1395	Engine Cylinder #3 Ignition Transformer Secondary Output	This parameter indicates the relative intensity of the secondary output voltage of the ignition transformer.	-125 to 125 %		1 %/bit	-125	%	1-Oct-98	Published	11/30/2003	Published	J1939-71	J1939-71
65160	Ignition Transformer Secondary Output 1	8	On request	ISO1	4	8	1396	Engine Cylinder #4 Ignition Transformer Secondary Output	This parameter indicates the relative intensity of the secondary output voltage of the ignition transformer.	-125 to 125 %		1 %/bit	-125	%	1-Oct-98	Published	11/30/2003	Published	J1939-71	J1939-71
65160	Ignition Transformer Secondary Output 1	8	On request	ISO1	5	8	1397	Engine Cylinder #5 Ignition Transformer Secondary Output	This parameter indicates the relative intensity of the secondary output voltage of the ignition transformer.	-125 to 125 %		1 %/bit	-125	%	1-Oct-98	Published	11/30/2003	Published	J1939-71	J1939-71
65160	Ignition Transformer Secondary Output 1	8	On request	ISO1	6	8	1398	Engine Cylinder #6 Ignition Transformer Secondary Output	This parameter indicates the relative intensity of the secondary output voltage of the ignition transformer.	-125 to 125 %		1 %/bit	-125	%	1-Oct-98	Published	11/30/2003	Published	J1939-71	J1939-71
65160	Ignition Transformer Secondary Output 1	8	On request	ISO1	7	8	1399	Engine Cylinder #7 Ignition Transformer Secondary Output	This parameter indicates the relative intensity of the secondary output voltage of the ignition transformer.	-125 to 125 %		1 %/bit	-125	%	1-Oct-98	Published	11/30/2003	Published	J1939-71	J1939-71
65160	Ignition Transformer Secondary Output 1	8	On request	ISO1	8	8	1400	Engine Cylinder #8 Ignition Transformer Secondary Output	This parameter indicates the relative intensity of the secondary output voltage of the ignition transformer.	-125 to 125 %		1 %/bit	-125	%	1-Oct-98	Published	11/30/2003	Published	J1939-71	J1939-71
65161	Ignition Transformer Secondary Output 2	8	On request	ISO2	1	8	1401	Engine Cylinder #9 Ignition Transformer Secondary Output	This parameter indicates the relative intensity of the secondary output voltage of the ignition transformer.	-125 to 125 %		1 %/bit	-125	%	1-Oct-98	Published	11/30/2003	Published	J1939-71	J1939-71
65161	Ignition Transformer Secondary Output 2	8	On request	ISO2	2	8	1402	Engine Cylinder #10 Ignition Transformer Secondary Output	This parameter indicates the relative intensity of the secondary output voltage of the ignition transformer.	-125 to 125 %		1 %/bit	-125	%	1-Oct-98	Published	11/30/2003	Published	J1939-71	J1939-71
65161	Ignition Transformer Secondary Output 2	8	On request	ISO2	3	8	1403	Engine Cylinder #11 Ignition Transformer Secondary Output	This parameter indicates the relative intensity of the secondary output voltage of the ignition transformer.	-125 to 125 %		1 %/bit	-125	%	1-Oct-98	Published	11/30/2003	Published	J1939-71	J1939-71
65161	Ignition Transformer Secondary Output 2	8	On request	ISO2	4	8	1404	Engine Cylinder #12 Ignition Transformer Secondary Output	This parameter indicates the relative intensity of the secondary output voltage of the ignition transformer.	-125 to 125 %		1 %/bit	-125	%	1-Oct-98	Published	11/30/2003	Published	J1939-71	J1939-71
65161	Ignition Transformer Secondary Output 2	8	On request	ISO2	5	8	1405	Engine Cylinder #13 Ignition Transformer Secondary Output	This parameter indicates the relative intensity of the secondary output voltage of the ignition transformer.	-125 to 125 %		1 %/bit	-125	%	1-Oct-98	Published	11/30/2003	Published	J1939-71	J1939-71
65161	Ignition Transformer Secondary Output 2	8	On request	ISO2	6	8	1406	Engine Cylinder #14 Ignition Transformer Secondary Output	This parameter indicates the relative intensity of the secondary output voltage of the ignition transformer.	-125 to 125 %		1 %/bit	-125	%	1-Oct-98	Published	11/30/2003	Published	J1939-71	J1939-71
65161	Ignition Transformer Secondary Output 2	8	On request	ISO2	7	8	1407	Engine Cylinder #15 Ignition Transformer Secondary Output	This parameter indicates the relative intensity of the secondary output voltage of the ignition transformer.	-125 to 125 %		1 %/bit	-125	%	1-Oct-98	Published	11/30/2003	Published	J1939-71	J1939-71
65161	Ignition Transformer Secondary Output 2	8	On request	ISO2	8	8	1408	Engine Cylinder #16 Ignition Transformer Secondary Output	This parameter indicates the relative intensity of the secondary output voltage of the ignition transformer.	-125 to 125 %		1 %/bit	-125	%	1-Oct-98	Published	11/30/2003	Published	J1939-71	J1939-71
65162	Ignition Transformer Secondary Output 3	8	On request	ISO3	1	8	1409	Engine Cylinder #17 Ignition Transformer Secondary Output	This parameter indicates the relative intensity of the secondary output voltage of the ignition transformer.	-125 to 125 %		1 %/bit	-125	%	1-Oct-98	Published	11/30/2003	Published	J1939-71	J1939-71
65162	Ignition Transformer Secondary Output 3	8	On request	ISO3	2	8	1410	Engine Cylinder #18 Ignition Transformer Secondary Output	This parameter indicates the relative intensity of the secondary output voltage of the ignition transformer.	-125 to 125 %		1 %/bit	-125	%	1-Oct-98	Published	11/30/2003	Published	J1939-71	J1939-71
65162	Ignition Transformer Secondary Output 3	8	On request	ISO3	3	8	1411	Engine Cylinder #19 Ignition Transformer Secondary Output	This parameter indicates the relative intensity of the secondary output voltage of the ignition transformer.	-125 to 125 %		1 %/bit	-125	%	1-Oct-98	Published	11/30/2003	Published	J1939-71	J1939-71
65162	Ignition Transformer Secondary Output 3	8	On request	ISO3	4	8	1412	Engine Cylinder #20 Ignition Transformer Secondary Output	This parameter indicates the relative intensity of the secondary output voltage of the ignition transformer.	-125 to 125 %		1 %/bit	-125	%	1-Oct-98	Published	11/30/2003	Published	J1939-71	J1939-71
65163	Gaseous Fuel Pressure	8	On request	GFP	1-2	16	1390	Engine Fuel Valve 1 Inlet Absolute Pressure	The absolute pressure of gas on the inlet side of the first system control valve. See SPN 3466 for Engine Fuel Valve 2.	0 to 6,425.5 kPa		0.1 kPa/bit	0	kPa	1-Oct-98	Published	11/11/2004	Published	J1939-71	J1939-71
65163	Gaseous Fuel Pressure	8	On request	GFP	3-4	16	1391	Engine Fuel Valve Differential Pressure	The differential pressure between the inlet and the outlet of a gaseous fuel valve.	0 to 6,425.5 kPa		0.1 kPa/bit	0	kPa	1-Oct-98	Published	11/30/2003	Published	J1939-71	J1939-71
65163	Gaseous Fuel Pressure	8	On request	GFP	5-6	16	1392	Engine Air to Fuel Differential Pressure	The differential pressure between the gaseous fuel and the air intake manifold.	0 to 6,425.5 kPa		0.1 kPa/bit	0	kPa	1-Oct-98	Published	11/30/2003	Published	J1939-71	J1939-71
65163	Gaseous Fuel Pressure	8	On request	GFP	7-8	16	2980	Engine Fuel Valve 1 Outlet Absolute Pressure	Absolute Pressure of gas on outlet side of the first or only fuel system control valve. See SPN 3469 for the second fuel control valve.	0 to 6,425.5 kPa		0.1 kPa/bit	0	kPa	11-Nov-04	Published	11/11/2004	Published	J1939-71	J1939-71
65164	Auxiliary Analog Information	8	On request	AAI	1	8	441	Auxiliary Temperature 1	Temperature measured by auxiliary temperature sensor #1. Not to be used in place of existing SPNs.	-40 to 210 deg C		1 deg C/bit	-40	C	1-Oct-98	Published		Published	J1939-71	J1939-71
65164	Auxiliary Analog Information	8	On request	AAI	2	8	442	Auxiliary Temperature 2	Temperature measured by auxiliary temperature sensor #2. Not to be used in place of existing SPNs.	-40 to 210 deg C		1 deg C/bit	-40	C	1-Oct-98	Published		Published	J1939-71	J1939-71
65164	Auxiliary Analog Information	8	On request	AAI	3	8	1387	Auxiliary Pressure #1	Pressure measured by auxiliary pressure sensor #1. Not to be used in place of existing SPNs.	0 to 4000 kPa		16 kPa/bit	0	kPa	1-Oct-98	Published	2/1/1998	Published	J1939-71	J1939-71
65164	Auxiliary Analog Information	8	On request	AAI	4	8	1388	Auxiliary Pressure #2	Pressure measured by auxiliary pressure sensor #2. Not to be used in place of existing SPNs.	0 to 4000 kPa		16 kPa/bit	0	kPa	1-Oct-98	Published	2/1/1998	Published	J1939-71	J1939-71
65164	Auxiliary Analog Information	8	On request	AAI	5-6	16	3087	Auxiliary Level	Level measured by a sensor.	0 to 6,425.5 mm (0 to 6.4255 m)		0.1 mm/bit	0	m	19-Nov-03	Published	11/19/2003	Published	J1939-71	J1939-71
65164	Auxiliary Analog Information	8	On request	AAI	7	8	354	Relative Humidity	Measures humidity of combustion air prior to entry into turbocharger	0 to 100 %		0.4 %/bit	0	%	18-Aug-05	Published		Published	J1939-71	J1939-71
65165	Vehicle Electrical Power #2	8	On request	VEP2	1-2	16	444	Battery Potential / Power Input 2	This parameter measures the second source of battery potential as measured at the input of the ECM/actuator etc. coming from one or more batteries, irrespective of the distance between the component and the battery. This SPN is also used when ECM's are interconnected in a series configuration, where the source of power is coming directly or indirectly from the same battery/batteries.	0 to 3212.75 V		0.05 V/bit	0	Volts	19-May-05	Published	5/19/2005	Published	J1939-71	J1939-71
65165	Vehicle Electrical Power #2	8	On request	VEP2	3-4	16	3597	ECU Power Output Supply Voltage #1	The first power output from an ECM	0 to 3212.75 V		0.05 V/bit	0	Volts	19-May-05	Published	5/19/2005	Published	J1939-71	J1939-71
65165	Vehicle Electrical Power #2	8	On request	VEP2	5-6	16	3598	ECU Power Output Supply Voltage #2	The second power output from an ECM.	0 to 3212.75 V		0.05 V/bit	0	Volts	19-May-05	Published	5/19/2005	Published	J1939-71	J1939-71
65165	Vehicle Electrical Power #2	8	On request	VEP2	7-8	16	3599	ECU Power Output Supply Voltage #3	The third power output from an ECM.	0 to 3212.75 V		0.05 V/bit	0	Volts	19-May-05	Published	5/19/2005	Published	J1939-71	J1939-71
65166	Service 2	8	On request	S2	1	8	1379	Service Component Identification	Identification of component needing service. See Table SPN911_A.	0 to 250 ID		1 ID/bit	0	ID	1-Oct-98	Published	11/1/1997	Published	J1939-71	J1939-71
65166	Service 2	8	On request	S2	2-3	16	1350	Time Since Last Service	The vehicle operation time since the last service was performed. The type of service information is identified by the service component identification number.	-32,127 to 32,128 hr		1 hr/bit	-115657200	Seconds	1-Oct-98	Published	11/1/1997	Published	J1939-71	J1939-71
65167	Supply Pressure 2	8	1 s	SP2	1-2	16	1320	Engine External Shutdown Air Supply Pressure	Pressure of the air used to shut off the fuel supply to the engine.	0 to 32,127.5 kPa		0.5 kPa/bit	0	kPa	1-Oct-98	Published	11/30/2003	Published	J1939-71	J1939-71
65168	Engine Torque History	Variable	On request	ETH	01	8	1246	Number of Engine Torque History Records	Number of torque history records contained in the engine torque history PGN. A value of 0 is broadcast if no torque history records are stored in the ECU.	0 to 250 records		1 record/bit	0	Record	1-Oct-98	Published	11/30/2003	Published	J1939-71	J1939-71
65168	Engine Torque History	Variable	On request	ETH	02-03	16	1247	Engine Power	Advertised engine power capability. Advertised power is what a customer will find on a sales sheet for an engine with a certain calibration.	0 to 32,127.5 kW		0.5 kW/bit	0	kW	1-Oct-98	Published	11/1/1997	Published	J1939-71	J1939-71
65168	Engine Torque History	Variable	On request	ETH	04-05	16	1248	Engine Peak Torque 1	Maximum torque output of the current ECU calibration when the engine operates on torque curve 1. For calibrations that support two torque curves, this parameter shall be assigned the value of the lower curve. For calibrations that support only one curve, this parameter should be used.	0 to 64,255 Nm		1 Nm/bit	0	Nm	1-Oct-98	Published	11/30/2003	Published	J1939-71	J1939-71
65168	Engine Torque History	Variable	On request	ETH	06-07	16	1249	Engine Peak Torque 2	Maximum torque output of the current ECU calibration when the engine operates on torque curve 2. For calibrations that support two torque curves, this parameter shall be assigned the value of the higher curve. For calibrations that support only one curve, this parameter should to set to “not available”.	0 to 64,255 Nm		1 Nm/bit	0	Nm	1-Oct-98	Published	11/30/2003	Published	J1939-71	J1939-71
65168	Engine Torque History	Variable	On request	ETH	08	8	1250	Calibration Record Start Month	Calendar month timestamp when an ECU record was established. / NOTE - A value of 0 for the month is null. The value 1 identifies January; 2 identifies February; etc.	0 to 250 months	1 to 12 month	1 month/bit	0	Months	1-Oct-98	Published	7/29/1999	Published	J1939-71	J1939-71
65168	Engine Torque History	Variable	On request	ETH	09	8	1251	Calibration Record Start Day	Calendar day timestamp when an ECU record was established. / NOTE - A value of 0 for the date is null. The values 1, 2, 3, and 4 are used to identify the first day of the month; 5, 6, 7, and 8 identify the second day of the month; etc.	0 to 62.5 days	0.25 to 31.75 day	0.25 days/bit	0	Days	1-Oct-98	Published	7/29/1999	Published	J1939-71	J1939-71
65168	Engine Torque History	Variable	On request	ETH	10	8	1252	Calibration Record Start Year	Calendar year timestamp when an ECU record was established. / NOTE - A value of 0 for the year identifies the year 1985; a value of 1 identifies 1986; etc.	1985 to 2235 years	1985 to 2235 year	1 year/bit	1985	Years	1-Oct-98	Published	7/29/1999	Published	J1939-71	J1939-71
65168	Engine Torque History	Variable	On request	ETH	11-14	32	1253	Calibration Record Duration Time	Duration in hours for which the engine operated in the conditions captured in the current record.	0 to 210,554,060.75 hr		0.05 hr/bit	0	Seconds	1-Oct-98	Published	7/29/1999	Published	J1939-71	J1939-71
65168	Engine Torque History	Variable	On request	ETH	15.1	2	1254	Torque Limiting Feature Status	Status of an ECU feature which limits the torque output of the engine. / 00 - Disabled / 01 - Enabled / 10 - Error / 11 - Not available	0 to 3		4 states/2 bit	0	bit	1-Oct-98	Published	11/1/1997	Published	J1939-71	J1939-71
65168	Engine Torque History	Variable	On request	ETH	15.3	3	1632	Engine Torque Limit Feature	Torque limit rating described in the current record. / 000 Reserved / 001 Highest torque rating / 010 First torque rating / 011 Previous torque rating (rating prior to the current rating) / 100 Current torque rating / 101-110 Reserved / 111 Not available	0 to 7		8 states/3 bit	0	bit	1-Oct-98	Published	11/30/2003	Published	J1939-71	J1939-71
65168	Engine Torque History	Variable	On request	ETH	16-17	16	1255	Transmission Gear Ratio 1	Gear ratio value stored in the ECU that is used to define a range of transmission gears for which a limit is applied to the engine output torque. Transmission gear ratio 1 should be the numerically highest transmission gear ratio breakpoint that defines ratio ranges for torque limits.	0 to 642.55		0.01/bit	0		1-Oct-98	Published	11/1/1997	Published	J1939-71	J1939-71
65168	Engine Torque History	Variable	On request	ETH	18-19	16	1256	Engine Torque Limit 1, Transmission	Limit applied to the engine output torque during vehicle operation in transmission gear ratios numerically greater than transmission gear ratio 1 (see SPN 1255).	0 to 64,255 Nm		1 Nm/bit	0	Nm	1-Oct-98	Published	11/1/1997	Published	J1939-71	J1939-71
65168	Engine Torque History	Variable	On request	ETH	20-21	16	1257	Transmission Gear Ratio 2	Gear ratio value stored in the ECU that is used to define a range of transmission gears for which a limit is applied to the engine output torque. Transmission gear ratio 2 should be the numerically highest transmission gear ratio breakpoint less than transmission gear ratio 1 (see SPN 1255) that defines ratio ranges for torque limits.	0 to 642.55		0.01/bit	0		1-Oct-98	Published	11/1/1997	Published	J1939-71	J1939-71
65168	Engine Torque History	Variable	On request	ETH	22-23	16	1258	Engine Torque Limit 2, Transmission	Limit applied to the engine output torque during vehicle operation in transmission gear ratios numerically less than or equal to transmission gear ratio 1 (see SPN 1255) and numerically greater than transmission gear ratio 2 (see.SPN 1257). For example, with transmission gear ratio 1 equal to 12.0:1 and transmission gear ratio 2 equal to 5.0:1, vehicle operation in a transmission gear with a ratio of 6.0:1 will result in the application of engine torque limit 2, transmission.	0 to 64,255 Nm		1 Nm/bit	0	Nm	1-Oct-98	Published	11/1/1997	Published	J1939-71	J1939-71
65168	Engine Torque History	Variable	On request	ETH	24-25	16	1259	Transmission Gear Ratio 3	Gear ratio value stored in the ECU that is used to define a range of transmission gears for which a limit is applied to the engine output torque. Transmission gear ratio 3 should be the numerically highest transmission gear ratio breakpoint less than transmission gear ratio 2 (see SPN 1257) that defines ratio ranges for torque limits.	0 to 642.55		0.01/bit	0		1-Oct-98	Published	11/1/1997	Published	J1939-71	J1939-71
65168	Engine Torque History	Variable	On request	ETH	26-27	16	1260	Engine Torque Limit 3, Transmission	Limit applied to the engine output torque during vehicle operation in transmission gear ratios numerically less than or equal to transmission gear ratio 2 (see SPN 1257) and numerically greater than transmission gear ratio 3 (see.SPN 1259). For example, with transmission gear ratio 2 equal to 5.0:1 and transmission gear ratio 3 equal to 2.0:1, vehicle operation in a transmission gear with a ratio of 3.0:1 will result in the application of engine torque limit 3, transmission.	0 to 64,255 Nm		1 Nm/bit	0	Nm	1-Oct-98	Published	11/1/1997	Published	J1939-71	J1939-71
65168	Engine Torque History	Variable	On request	ETH	28-29	16	1261	Engine Torque Limit 4, Transmission	Limit applied to the engine output torque during vehicle operation in transmission gear ratios numerically less than or equal to transmission gear ratio 3 (see SPN 1259).	0 to 64,255 Nm		1 Nm/bit	0	Nm	1-Oct-98	Published	11/1/1997	Published	J1939-71	J1939-71
65168	Engine Torque History	Variable	On request	ETH	30-31	16	1262	Engine Torque Limit 5, Switch	Limit applied to the engine output torque based on activation of an ECU switch input.	0 to 64,255 Nm		1 Nm/bit	0	Nm	1-Oct-98	Published	11/1/1997	Published	J1939-71	J1939-71
65168	Engine Torque History	Variable	On request	ETH	32-33	16	1263	Engine Torque Limit 6, Axle Input	Limit applied to the engine output torque based on the maximum allowable axle input torque. Axle input torque is calculated as the current engine torque output multiplied by the transmission gear ratio.	0 to 128,510 Nm		2 Nm/bit	0	Nm	1-Oct-98	Published	11/1/1997	Published	J1939-71	J1939-71
65169	Fuel Leakage	8	1 s	FL	1.1	2	1239	Engine Fuel Leakage 1	Status signal which indicates fuel leakage in the fuel rail of the engine. Location can be either before or after the fuel pump. / 00 - no leakage detected / 01 - leakage detected / 10 - Error / 11 - Not available	0 to 3		4 states/2 bit	0	bit	1-Oct-98	Published	11/30/2003	Published	J1939-71	J1939-71
65169	Fuel Leakage	8	1 s	FL	1.3	2	1240	Engine Fuel Leakage 2	Status signal which indicates fuel leakage in the fuel rail of the engine. Location can be either before or after the fuel pump. / 00 - no leakage detected / 01 - leakage detected / 10 - Error / 11 - Not available	0 to 3		4 states/2 bit	0	bit	1-Oct-98	Published	11/30/2003	Published	J1939-71	J1939-71
65170	Engine Information	8	100 ms	EI	1	8	1208	Engine Pre-filter Oil Pressure	Gage pressure of the engine oil before the oil reaches the oil filter.	0 to 1000 kPa		4 kPa/bit	0	kPa	1-Oct-98	Published	11/30/2003	Published	J1939-71	J1939-71
65170	Engine Information	8	100 ms	EI	2-3	16	1209	Engine Exhaust Gas Pressure	Gage pressure of the exhaust gasses as measured at the turbine inlet of the turbocharger.	-250 kPa TO 251.99 kPa		1/128 kPa/bit	-250	kPa	1-Oct-98	Published	11/30/2003	Published	J1939-71	J1939-71
65170	Engine Information	8	100 ms	EI	4	8	1210	Engine Fuel Rack Position	Measured position of the engine fuel rack. A value of 0% rack represents no fueling and a value of 100% rack represents maximum fueling.	0 to 100 %		0.4 %/bit	0	%	1-Oct-98	Published	11/14/2002	Published	J1939-71	J1939-71
65170	Engine Information	8	100 ms	EI	5-6	16	1241	Engine Gas Mass Flow Rate 1	Gas mass flow rate delivered to an engine through its first fuel control system. See SPN 3467 for the second fuel control system.	0 to 3212.75 kg/h		0.05 kg/h per bit	0	kg/h	1-Oct-98	Published	11/11/2004	Published	J1939-71	J1939-71
65170	Engine Information	8	100 ms	EI	7-8	16	1242	Instantaneous Estimated Brake Power	Estimate of the power developed by the engine.	0 to 32,127.5 kW		0.5 kW/bit	0	kW	1-Oct-98	Published	11/1/1997	Published	J1939-71	J1939-71
65171	Engine Electrical System/Module Information	8	100 ms	EES	1-2	16	1204	Electrical Load	Electrical power delivered by the engine to the electrical system connected to the generator.	0 to 32,127.5 kW		0.5 kW/bit	0	kW	1-Oct-98	Published	8/1/1997	Published	J1939-71	J1939-71
65171	Engine Electrical System/Module Information	8	100 ms	EES	3.1	2	1205	Safety Wire Status	Status signal which indicates that the safety wire has been activated. When the safety wire is activated, the engine will not operate. This is used for maintenance purposes. / 00 - Safety wire has not been activated / 01 - Safety wire has been activated / 10 - Error / 11 - Not available	0 to 3		4 states/2 bit	0	bit	1-Oct-98	Published	8/1/1997	Published	J1939-71	J1939-71
65172	Engine Auxiliary Coolant	8	0.5 s	EAC	1	8	1203	Engine Auxiliary Coolant Pressure	Gage pressure of coolant found in the intercooler which is located after the turbocharger.	0 to 1000 kPa		4 kPa/bit	0	kPa	1-Oct-98	Published	11/1/1997	Published	J1939-71	J1939-71
65172	Engine Auxiliary Coolant	8	0.5 s	EAC	2	8	1212	Engine Auxiliary Coolant Temperature	Temperature of coolant found in the intercooler which is located after the turbocharger.	-40 to 210 deg C		1 deg C/bit	-40	C	1-Oct-98	Published	11/1/1997	Published	J1939-71	J1939-71
65172	Engine Auxiliary Coolant	8	0.5 s	EAC	3	8	2435	Sea Water Pump Outlet Pressure	Gauge pressure of liquid found at outlet of sea water pump in sea water cooling system.	0 to 500 kPa		2 kPa/bit	0	kPa	9-Nov-00	Published	11/9/2000	Published	J1939-71	J1939-71
65173	Rebuild Information	8	On request	RBI	1-4	32	1193	Engine Operation Time Since Rebuild	The time in engine operation since the last engine rebuild.	0 to 4,211,081,215 s		1 s/bit	0	Seconds	1-Oct-98	Published	4/1/1997	Published	J1939-71	J1939-71
65174	Turbocharger Wastegate	8	100 ms	TCW	1	8	1188	Engine Turbocharger 1 Wastegate Drive	Position of the wastegate drive. A value of 0% represents fully closed and a value of 100% represents fully open.	0 to 100 %		0.4 %/bit	0	%	1-Oct-98	Published	11/30/2003	Published	J1939-71	J1939-71
65174	Turbocharger Wastegate	8	100 ms	TCW	2	8	1189	Engine Turbocharger 2 Wastegate Drive	Position of the wastegate drive. A value of 0% represents fully closed and a value of 100% represents fully open.	0 to 100 %		0.4 %/bit	0	%	1-Oct-98	Published	11/30/2003	Published	J1939-71	J1939-71
65174	Turbocharger Wastegate	8	100 ms	TCW	3	8	1190	Engine Turbocharger 3 Wastegate Drive	Position of the wastegate drive. A value of 0% represents fully closed and a value of 100% represents fully open.	0 to 100 %		0.4 %/bit	0	%	1-Oct-98	Published	11/30/2003	Published	J1939-71	J1939-71
65174	Turbocharger Wastegate	8	100 ms	TCW	4	8	1191	Engine Turbocharger 4 Wastegate Drive	Position of the wastegate drive. A value of 0% represents fully closed and a value of 100% represents fully open.	0 to 100 %		0.4 %/bit	0	%	1-Oct-98	Published	11/30/2003	Published	J1939-71	J1939-71
65174	Turbocharger Wastegate	8	100 ms	TCW	5	8	1192	Engine Turbocharger Wastegate Actuator Control Air Pressure	Gage pressure of the air used to control the actuator which opens and closes the wastegate valve.	0 to 1000 kPa		4 kPa/bit	0	kPa	1-Oct-98	Published	11/30/2003	Published	J1939-71	J1939-71
65175	Turbocharger Information 5	8	1 s	TCI5	1-2	16	1184	Engine Turbocharger 1 Turbine Outlet Temperature	Temperature of the combustion by-products exiting the turbine side of the turbocharger.	-273 to 1735 deg C		0.03125 deg C/bit	-273	C	1-Oct-98	Published	11/30/2003	Published	J1939-71	J1939-71
65175	Turbocharger Information 5	8	1 s	TCI5	3-4	16	1185	Engine Turbocharger 2 Turbine Outlet Temperature	Temperature of the combustion by-products exiting the turbine side of the turbocharger.	-273 to 1735 deg C		0.03125 deg C/bit	-273	C	1-Oct-98	Published	11/30/2003	Published	J1939-71	J1939-71
65175	Turbocharger Information 5	8	1 s	TCI5	5-6	16	1186	Engine Turbocharger 3 Turbine Outlet Temperature	Temperature of the combustion by-products exiting the turbine side of the turbocharger.	-273 to 1735 deg C		0.03125 deg C/bit	-273	C	1-Oct-98	Published	11/30/2003	Published	J1939-71	J1939-71
65175	Turbocharger Information 5	8	1 s	TCI5	7-8	16	1187	Engine Turbocharger 4 Turbine Outlet Temperature	Temperature of the combustion by-products exiting the turbine side of the turbocharger.	-273 to 1735 deg C		0.03125 deg C/bit	-273	C	1-Oct-98	Published	11/30/2003	Published	J1939-71	J1939-71
65176	Turbocharger Information 4	8	1 s	TCI4	1-2	16	1180	Engine Turbocharger 1 Turbine Inlet Temperature	Temperature of the combustion by-products entering the turbine side of the turbocharger.	-273 to 1735 deg C		0.03125 deg C/bit	-273	C	1-Oct-98	Published	11/30/2003	Published	J1939-71	J1939-71
65176	Turbocharger Information 4	8	1 s	TCI4	3-4	16	1181	Engine Turbocharger 2 Turbine Inlet Temperature	Temperature of the combustion by-products entering the turbine side of the turbocharger.	-273 to 1735 deg C		0.03125 deg C/bit	-273	C	1-Oct-98	Published	11/30/2003	Published	J1939-71	J1939-71
65176	Turbocharger Information 4	8	1 s	TCI4	5-6	16	1182	Engine Turbocharger 3 Turbine Inlet Temperature	Temperature of the combustion by-products entering the turbine side of the turbocharger.	-273 to 1735 deg C		0.03125 deg C/bit	-273	C	1-Oct-98	Published	11/30/2003	Published	J1939-71	J1939-71
65176	Turbocharger Information 4	8	1 s	TCI4	7-8	16	1183	Engine Turbocharger 4 Turbine Inlet Temperature	Temperature of the combustion by-products entering the turbine side of the turbocharger.	-273 to 1735 deg C		0.03125 deg C/bit	-273	C	1-Oct-98	Published	11/30/2003	Published	J1939-71	J1939-71
65177	Turbocharger Information 3	8	1 s	TCI3	1-2	16	1176	Engine Turbocharger 1 Compressor Inlet Pressure	Gage pressure of the air entering the compressor side of the turbocharger.	-250 kPa TO 251.99 kPa		1/128 kPa/bit	-250	kPa	1-Oct-98	Published	11/30/2003	Published	J1939-71	J1939-71
65177	Turbocharger Information 3	8	1 s	TCI3	3-4	16	1177	Engine Turbocharger 2 Compressor Inlet Pressure	Gage pressure of the air entering the compressor side of the turbocharger.	-250 kPa TO 251.99 kPa		1/128 kPa/bit	-250	kPa	1-Oct-98	Published	11/30/2003	Published	J1939-71	J1939-71
65177	Turbocharger Information 3	8	1 s	TCI3	5-6	16	1178	Engine Turbocharger 3 Compressor Inlet Pressure	Gage pressure of the air entering the compressor side of the turbocharger.	-250 kPa TO 251.99 kPa		1/128 kPa/bit	-250	kPa	1-Oct-98	Published	11/30/2003	Published	J1939-71	J1939-71
65177	Turbocharger Information 3	8	1 s	TCI3	7-8	16	1179	Engine Turbocharger 4 Compressor Inlet Pressure	Gage pressure of the air entering the compressor side of the turbocharger.	-250 kPa TO 251.99 kPa		1/128 kPa/bit	-250	kPa	1-Oct-98	Published	11/30/2003	Published	J1939-71	J1939-71
65178	Turbocharger Information 2	8	1 s	TCI2	1-2	16	1172	Engine Turbocharger 1 Compressor Inlet Temperature	Temperature of the air entering the compressor side of the turbocharger.	-273 to 1735 deg C		0.03125 deg C/bit	-273	C	1-Oct-98	Published	11/30/2003	Published	J1939-71	J1939-71
65178	Turbocharger Information 2	8	1 s	TCI2	3-4	16	1173	Engine Turbocharger 2 Compressor Inlet Temperature	Temperature of the air entering the compressor side of the turbocharger.	-273 to 1735 deg C		0.03125 deg C/bit	-273	C	1-Oct-98	Published	11/30/2003	Published	J1939-71	J1939-71
65178	Turbocharger Information 2	8	1 s	TCI2	5-6	16	1174	Engine Turbocharger 3 Compressor Inlet Temperature	Temperature of the air entering the compressor side of the turbocharger.	-273 to 1735 deg C		0.03125 deg C/bit	-273	C	1-Oct-98	Published	11/30/2003	Published	J1939-71	J1939-71
65178	Turbocharger Information 2	8	1 s	TCI2	7-8	16	1175	Engine Turbocharger 4 Compressor Inlet Temperature	Temperature of the air entering the compressor side of the turbocharger.	-273 to 1735 deg C		0.03125 deg C/bit	-273	C	1-Oct-98	Published	11/30/2003	Published	J1939-71	J1939-71
65179	Turbocharger Information 1	8	1 s	TCI1	1	8	1168	Engine Turbocharger Lube Oil Pressure 2	Gage pressure of oil in turbocharger lubrication system.	0 to 1000 kPa		4 kPa/bit	0	kPa	1-Oct-98	Published	11/30/2003	Published	J1939-71	J1939-71
65179	Turbocharger Information 1	8	1 s	TCI1	2-3	16	1169	Engine Turbocharger 2 Speed	Rotational velocity of rotor in the turbocharger.	0 to 257,020 rpm		4 rpm/bit	0	rpm	1-Oct-98	Published	11/30/2003	Published	J1939-71	J1939-71
65179	Turbocharger Information 1	8	1 s	TCI1	4-5	16	1170	Engine Turbocharger 3 Speed	Rotational velocity of rotor in the turbocharger.	0 to 257,020 rpm		4 rpm/bit	0	rpm	1-Oct-98	Published	11/30/2003	Published	J1939-71	J1939-71
65179	Turbocharger Information 1	8	1 s	TCI1	6-7	16	1171	Engine Turbocharger 4 Speed	Rotational velocity of rotor in the turbocharger.	0 to 257,020 rpm		4 rpm/bit	0	rpm	1-Oct-98	Published	11/30/2003	Published	J1939-71	J1939-71
65180	Main Bearing Temperature 3	8	1 s	MBT3	1-2	16	1165	Engine Main Bearing 9 Temperature	Temperature of the main bearing which supports the crankshaft of the engine.	-273 to 1735 deg C		0.03125 deg C/bit	-273	C	1-Oct-98	Published	11/30/2003	Published	J1939-71	J1939-71
65180	Main Bearing Temperature 3	8	1 s	MBT3	3-4	16	1166	Engine Main Bearing 10 Temperature	Temperature of the main bearing which supports the crankshaft of the engine.	-273 to 1735 deg C		0.03125 deg C/bit	-273	C	1-Oct-98	Published	11/30/2003	Published	J1939-71	J1939-71
65180	Main Bearing Temperature 3	8	1 s	MBT3	5-6	16	1167	Engine Main Bearing 11 Temperature	Temperature of the main bearing which supports the crankshaft of the engine.	-273 to 1735 deg C		0.03125 deg C/bit	-273	C	1-Oct-98	Published	11/30/2003	Published	J1939-71	J1939-71
65181	Main Bearing Temperature 2	8	1 s	MBT2	1-2	16	1161	Engine Main Bearing 5 Temperature	Temperature of the main bearing which supports the crankshaft of the engine.	-273 to 1735 deg C		0.03125 deg C/bit	-273	C	1-Oct-98	Published	11/30/2003	Published	J1939-71	J1939-71
65181	Main Bearing Temperature 2	8	1 s	MBT2	3-4	16	1162	Engine Main Bearing 6 Temperature	Temperature of the main bearing which supports the crankshaft of the engine.	-273 to 1735 deg C		0.03125 deg C/bit	-273	C	1-Oct-98	Published	11/30/2003	Published	J1939-71	J1939-71
65181	Main Bearing Temperature 2	8	1 s	MBT2	5-6	16	1163	Engine Main Bearing 7 Temperature	Temperature of the main bearing which supports the crankshaft of the engine.	-273 to 1735 deg C		0.03125 deg C/bit	-273	C	1-Oct-98	Published	11/30/2003	Published	J1939-71	J1939-71
65181	Main Bearing Temperature 2	8	1 s	MBT2	7-8	16	1164	Engine Main Bearing 8 Temperature	Temperature of the main bearing which supports the crankshaft of the engine.	-273 to 1735 deg C		0.03125 deg C/bit	-273	C	1-Oct-98	Published	11/30/2003	Published	J1939-71	J1939-71
65182	Main Bearing Temperature 1	8	1 s	MBT1	1-2	16	1157	Engine Main Bearing 1 Temperature	Temperature of the main bearing which supports the crankshaft of the engine.	-273 to 1735 deg C		0.03125 deg C/bit	-273	C	1-Oct-98	Published	11/30/2003	Published	J1939-71	J1939-71
65182	Main Bearing Temperature 1	8	1 s	MBT1	3-4	16	1158	Engine Main Bearing 2 Temperature	Temperature of the main bearing which supports the crankshaft of the engine.	-273 to 1735 deg C		0.03125 deg C/bit	-273	C	1-Oct-98	Published	11/30/2003	Published	J1939-71	J1939-71
65182	Main Bearing Temperature 1	8	1 s	MBT1	5-6	16	1159	Engine Main Bearing 3 Temperature	Temperature of the main bearing which supports the crankshaft of the engine.	-273 to 1735 deg C		0.03125 deg C/bit	-273	C	1-Oct-98	Published	11/30/2003	Published	J1939-71	J1939-71
65182	Main Bearing Temperature 1	8	1 s	MBT1	7-8	16	1160	Engine Main Bearing 4 Temperature	Temperature of the main bearing which supports the crankshaft of the engine.	-273 to 1735 deg C		0.03125 deg C/bit	-273	C	1-Oct-98	Published	11/30/2003	Published	J1939-71	J1939-71
65183	Exhaust Port Temperature 5	8	1 s	EPT5	1-2	16	1153	Engine Exhaust Gas Port 17 Temperature	Temperature at the cylinder exhaust port of the engine.	-273 to 1735 deg C		0.03125 deg C/bit	-273	C	1-Oct-98	Published	11/30/2003	Published	J1939-71	J1939-71
65183	Exhaust Port Temperature 5	8	1 s	EPT5	3-4	16	1154	Engine Exhaust Gas Port 18 Temperature	Temperature at the cylinder exhaust port of the engine.	-273 to 1735 deg C		0.03125 deg C/bit	-273	C	1-Oct-98	Published	11/30/2003	Published	J1939-71	J1939-71
65183	Exhaust Port Temperature 5	8	1 s	EPT5	5-6	16	1155	Engine Exhaust Gas Port 19 Temperature	Temperature at the cylinder exhaust port of the engine.	-273 to 1735 deg C		0.03125 deg C/bit	-273	C	1-Oct-98	Published	11/30/2003	Published	J1939-71	J1939-71
65183	Exhaust Port Temperature 5	8	1 s	EPT5	7-8	16	1156	Engine Exhaust Gas Port 20 Temperature	Temperature at the cylinder exhaust port of the engine.	-273 to 1735 deg C		0.03125 deg C/bit	-273	C	1-Oct-98	Published	11/30/2003	Published	J1939-71	J1939-71
65184	Exhaust Port Temperature 4	8	1 s	EPT4	1-2	16	1149	Engine Exhaust Gas Port 13 Temperature	Temperature at the cylinder exhaust port of the engine.	-273 to 1735 deg C		0.03125 deg C/bit	-273	C	1-Oct-98	Published	11/30/2003	Published	J1939-71	J1939-71
65184	Exhaust Port Temperature 4	8	1 s	EPT4	3-4	16	1150	Engine Exhaust Gas Port 14 Temperature	Temperature at the cylinder exhaust port of the engine.	-273 to 1735 deg C		0.03125 deg C/bit	-273	C	1-Oct-98	Published	11/30/2003	Published	J1939-71	J1939-71
65184	Exhaust Port Temperature 4	8	1 s	EPT4	5-6	16	1151	Engine Exhaust Gas Port 15 Temperature	Temperature at the cylinder exhaust port of the engine.	-273 to 1735 deg C		0.03125 deg C/bit	-273	C	1-Oct-98	Published	11/30/2003	Published	J1939-71	J1939-71
65184	Exhaust Port Temperature 4	8	1 s	EPT4	7-8	16	1152	Engine Exhaust Gas Port 16 Temperature	Temperature at the cylinder exhaust port of the engine.	-273 to 1735 deg C		0.03125 deg C/bit	-273	C	1-Oct-98	Published	11/30/2003	Published	J1939-71	J1939-71
65185	Exhaust Port Temperature 3	8	1 s	EPT3	1-2	16	1145	Engine Exhaust Gas Port 9 Temperature	Temperature at the cylinder exhaust port of the engine.	-273 to 1735 deg C		0.03125 deg C/bit	-273	C	1-Oct-98	Published	11/30/2003	Published	J1939-71	J1939-71
65185	Exhaust Port Temperature 3	8	1 s	EPT3	3-4	16	1146	Engine Exhaust Gas Port 10 Temperature	Temperature at the cylinder exhaust port of the engine.	-273 to 1735 deg C		0.03125 deg C/bit	-273	C	1-Oct-98	Published	11/30/2003	Published	J1939-71	J1939-71
65185	Exhaust Port Temperature 3	8	1 s	EPT3	5-6	16	1147	Engine Exhaust Gas Port 11 Temperature	Temperature at the cylinder exhaust port of the engine.	-273 to 1735 deg C		0.03125 deg C/bit	-273	C	1-Oct-98	Published	11/30/2003	Published	J1939-71	J1939-71
65185	Exhaust Port Temperature 3	8	1 s	EPT3	7-8	16	1148	Engine Exhaust Gas Port 12 Temperature	Temperature at the cylinder exhaust port of the engine.	-273 to 1735 deg C		0.03125 deg C/bit	-273	C	1-Oct-98	Published	11/30/2003	Published	J1939-71	J1939-71
65186	Exhaust Port Temperature 2	8	1 s	EPT2	1-2	16	1141	Engine Exhaust Gas Port 5 Temperature	Temperature at the cylinder exhaust port of the engine.	-273 to 1735 deg C		0.03125 deg C/bit	-273	C	1-Oct-98	Published	11/30/2003	Published	J1939-71	J1939-71
65186	Exhaust Port Temperature 2	8	1 s	EPT2	3-4	16	1142	Engine Exhaust Gas Port 6 Temperature	Temperature at the cylinder exhaust port of the engine.	-273 to 1735 deg C		0.03125 deg C/bit	-273	C	1-Oct-98	Published	11/30/2003	Published	J1939-71	J1939-71
65186	Exhaust Port Temperature 2	8	1 s	EPT2	5-6	16	1143	Engine Exhaust Gas Port 7 Temperature	Temperature at the cylinder exhaust port of the engine.	-273 to 1735 deg C		0.03125 deg C/bit	-273	C	1-Oct-98	Published	11/30/2003	Published	J1939-71	J1939-71
65186	Exhaust Port Temperature 2	8	1 s	EPT2	7-8	16	1144	Engine Exhaust Gas Port 8 Temperature	Temperature at the cylinder exhaust port of the engine.	-273 to 1735 deg C		0.03125 deg C/bit	-273	C	1-Oct-98	Published	11/30/2003	Published	J1939-71	J1939-71
65187	Exhaust Port Temperature 1	8	1 s	EPT1	1-2	16	1137	Engine Exhaust Gas Port 1 Temperature	Temperature at the cylinder exhaust port of the engine.	-273 to 1735 deg C		0.03125 deg C/bit	-273	C	1-Oct-98	Published	11/30/2003	Published	J1939-71	J1939-71
65187	Exhaust Port Temperature 1	8	1 s	EPT1	3-4	16	1138	Engine Exhaust Gas Port 2 Temperature	Temperature at the cylinder exhaust port of the engine.	-273 to 1735 deg C		0.03125 deg C/bit	-273	C	1-Oct-98	Published	11/30/2003	Published	J1939-71	J1939-71
65187	Exhaust Port Temperature 1	8	1 s	EPT1	5-6	16	1139	Engine Exhaust Gas Port 3 Temperature	Temperature at the cylinder exhaust port of the engine.	-273 to 1735 deg C		0.03125 deg C/bit	-273	C	1-Oct-98	Published	11/30/2003	Published	J1939-71	J1939-71
65187	Exhaust Port Temperature 1	8	1 s	EPT1	7-8	16	1140	Engine Exhaust Gas Port 4 Temperature	Temperature at the cylinder exhaust port of the engine.	-273 to 1735 deg C		0.03125 deg C/bit	-273	C	1-Oct-98	Published	11/30/2003	Published	J1939-71	J1939-71
65188	Engine Temperature 2	8	1s	ET2	1-2	16	1135	Engine Oil Temperature 2	Temperature of the engine lubricant.	-273 to 1735 deg C		0.03125 deg C/bit	-273	C	1-Oct-98	Published	4/1/1997	Published	J1939-71	J1939-71
65188	Engine Temperature 2	8	1s	ET2	3-4	16	1136	Engine ECU Temperature	Temperature of the engine electronic control unit.	-273 to 1735 deg C		0.03125 deg C/bit	-273	C	1-Oct-98	Published	4/1/1997	Published	J1939-71	J1939-71
65188	Engine Temperature 2	8	1s	ET2	5-6	16	411	Engine Exhaust Gas Recirculation Differential Pressure	Differential pressure across the Exhaust Gas Recirculation (EGR) system	-250 kPa TO 251.99 kPa		1/128 kPa/bit	-250	kPa	11-May-00	Published	11/30/2003	Published	J1939-71	J1939-71
65188	Engine Temperature 2	8	1s	ET2	7-8	16	412	Engine Exhaust Gas Recirculation Temperature	Temperature of Recirculated Exhaust Gas	-273 to 1735 deg C		0.03125 deg C/bit	-273	C	11-May-00	Published	11/30/2003	Published	J1939-71	J1939-71
65189	Intake Manifold Information 2	8	1 s	IMT2	1	8	1131	Engine Intake Manifold 2 Temperature	Temperature of pre-combustion air found in intake manifold of engine air supply system.	-40 to 210 deg C		1 deg C/bit	-40	C	1-Oct-98	Published	11/30/2003	Published	J1939-71	J1939-71
65189	Intake Manifold Information 2	8	1 s	IMT2	2	8	1132	Engine Intake Manifold 3 Temperature	Temperature of pre-combustion air found in intake manifold of engine air supply system.	-40 to 210 deg C		1 deg C/bit	-40	C	1-Oct-98	Published	11/30/2003	Published	J1939-71	J1939-71
65189	Intake Manifold Information 2	8	1 s	IMT2	3	8	1133	Engine Intake Manifold 4 Temperature	Temperature of pre-combustion air found in intake manifold of engine air supply system.	-40 to 210 deg C		1 deg C/bit	-40	C	1-Oct-98	Published	11/30/2003	Published	J1939-71	J1939-71
65189	Intake Manifold Information 2	8	1 s	IMT2	4	8	1802	Engine Intake Manifold 5 Temperature	Temperature of pre-combustion air found in intake manifold number 5 of engine air supply system.	-40 to 210 deg C		1 deg C/bit	-40	C	11-May-00	Published	11/30/2003	Published	J1939-71	J1939-71
65189	Intake Manifold Information 2	8	1 s	IMT2	5	8	1803	Engine Intake Manifold 6 Temperature	Temperature of pre-combustion air found in intake manifold number 6 of engine air supply system.	-40 to 210 deg C		1 deg C/bit	-40	C	11-May-00	Published	11/30/2003	Published	J1939-71	J1939-71
65190	Intake Manifold Information 1	8	0.5 s	IMT1	1-2	16	1127	Engine Turbocharger 1 Boost Pressure	Gage pressure of air measured downstream of the compressor discharge side of the turbocharger. See also SPN 102 for alternate range and resolution. If there is only one boost pressure to report and the range and resolution in SPN 102 is adequate, then it should be used.	0 to +8031.875 kPa (0 to 1164.62 psi)		0.125 kPa/bit	0	kPa	1-Oct-98	Published	11/30/2003	Published	J1939-71	J1939-71
65190	Intake Manifold Information 1	8	0.5 s	IMT1	3-4	16	1128	Engine Turbocharger 2 Boost Pressure	Gage pressure of air measured downstream of the compressor discharge side of the turbocharger. See also SPN 102 for alternate range and resolution. If there is only one boost pressure to report and the range and resolution in SPN 102 is adequate, then it should be used.	0 to +8031.875 kPa (0 to 1164.62 psi)		0.125 kPa/bit	0	kPa	1-Oct-98	Published	11/30/2003	Published	J1939-71	J1939-71
65190	Intake Manifold Information 1	8	0.5 s	IMT1	5-6	16	1129	Engine Turbocharger 3 Boost Pressure	Gage pressure of air measured downstream of the compressor discharge side of the turbocharger. See also SPN 102 for alternate range and resolution. If there is only one boost pressure to report and the range and resolution in SPN 102 is adequate, then it should be used.	0 to +8031.875 kPa (0 to 1164.62 psi)		0.125 kPa/bit	0	kPa	1-Oct-98	Published	11/30/2003	Published	J1939-71	J1939-71
65190	Intake Manifold Information 1	8	0.5 s	IMT1	7-8	16	1130	Engine Turbocharger 4 Boost Pressure	Gage pressure of air measured downstream of the compressor discharge side of the turbocharger. See also SPN 102 for alternate range and resolution. If there is only one boost pressure to report and the range and resolution in SPN 102 is adequate, then it should be used.	0 to +8031.875 kPa (0 to 1164.62 psi)		0.125 kPa/bit	0	kPa	1-Oct-98	Published	11/30/2003	Published	J1939-71	J1939-71
65191	Alternator Temperature	8	1 s	AT	1	8	1122	Engine Alternator Bearing 1 Temperature	Temperature of the bearing inside the alternator. Bearing 1 is the left or rear bearing.	-40 to 210 deg C		1 deg C/bit	-40	C	1-Oct-98	Published	11/30/2003	Published	J1939-71	J1939-71
65191	Alternator Temperature	8	1 s	AT	2	8	1123	Engine Alternator Bearing 2 Temperature	Temperature of the bearing inside the alternator. Bearing 2 is the right or front bearing.	-40 to 210 deg C		1 deg C/bit	-40	C	1-Oct-98	Published	11/30/2003	Published	J1939-71	J1939-71
65191	Alternator Temperature	8	1 s	AT	3	8	1124	Engine Alternator Winding 1 Temperature	Temperature of the windings inside the alternator.	-40 to 210 deg C		1 deg C/bit	-40	C	1-Oct-98	Published	11/30/2003	Published	J1939-71	J1939-71
65191	Alternator Temperature	8	1 s	AT	4	8	1125	Engine Alternator Winding 2 Temperature	Temperature of the windings inside the alternator.	-40 to 210 deg C		1 deg C/bit	-40	C	1-Oct-98	Published	11/30/2003	Published	J1939-71	J1939-71
65191	Alternator Temperature	8	1 s	AT	5	8	1126	Engine Alternator Winding 3 Temperature	Temperature of the windings inside the alternator.	-40 to 210 deg C		1 deg C/bit	-40	C	1-Oct-98	Published	11/30/2003	Published	J1939-71	J1939-71
65192	Articulation Control	8	On request	AC	1	8	1120	Articulation Angle	Angle of deflection of an articulated transit vehicle. A right turn is indicated with a positive angle and a left turn is indicated with a negative angle.	-125 to 125 deg		1 deg/bit	-125	deg	1-Oct-98	Published	4/1/1997	Published	J1939-71	J1939-71
65193	Exhaust Oxygen 1	8	On request	EO1	1-2	16	1117	Engine Desired Rated Exhaust Oxygen	The desired amount of oxygen in the exhaust at rated conditions represented as a percentage by volume with respect to the total volume of exhaust gases leaving the engine.	0 to 160.6375 %		0.0025 %/bit	0	%	1-Oct-98	Published	11/30/2003	Published	J1939-71	J1939-71
65193	Exhaust Oxygen 1	8	On request	EO1	3-4	16	1118	Engine Desired Exhaust Oxygen	The desired amount of oxygen in the exhaust represented as a percentage by volume with respect to the total volume of exhaust gases leaving the engine.	0 to 160.6375 %		0.0025 %/bit	0	%	1-Oct-98	Published	11/30/2003	Published	J1939-71	J1939-71
65193	Exhaust Oxygen 1	8	On request	EO1	5-6	16	1119	Engine Actual Exhaust Oxygen	The actual amount of oxygen in the exhaust represented as a percentage by volume with respect to the total volume of exhaust gases leaving the engine.	0 to 160.6375 %		0.0025 %/bit	0	%	1-Oct-98	Published	11/30/2003	Published	J1939-71	J1939-71
65193	Exhaust Oxygen 1	8	On request	EO1	7	8	1695	Engine Exhaust Gas Oxygen Sensor Fueling Correction	The amount of fueling change required by the system based on the measured Exhaust Oxygen value compared to the maximum fueling change permitted by the system, expressed as percentages.	-125 to 125 %		1 %/bit	-125	%	20-May-99	Published	11/30/2003	Published	J1939-71	J1939-71
65193	Exhaust Oxygen 1	8	On request	EO1	8.7	2	1696	Engine Exhaust Gas Oxygen Sensor Closed Loop Operation	Indicates whether the engine is using the Exhaust Gas Oxygen sensor to control the air/fuel ratio. / 00 Engine not using the Exhaust Gas Oxygen sensor (open loop) / 01 Engine using the Exhaust Gas Oxygen sensor for a closed loop operation / 10 Reserved / 11 Don't Care/take no action / See also SPN 4240 for an implementation with more states.	0 to 3		4 states/2 bit	0	bit	20-May-99	Published	2/21/2007	Approved	J1939-71	J1939-71
65194	Alternate Fuel 2	8	On request	AF2	1	8	1116	Engine Gaseous Fuel Correction Factor	A correction to a predefined gaseous fuel energy (expressed in energy per unit volume) represented as a percentage. The actual fuel energy used to control the engine is the product of the gaseous fuel correction factor and the energy of the gas.	0 to 250 %		1 %/bit	0	%	1-Oct-98	Published	11/30/2003	Published	J1939-71	J1939-71
65194	Alternate Fuel 2	8	On request	AF2	2-3	16	1692	Engine Desired Absolute Intake Manifold Pressure (Turbo Boost Limit)	The desired absolute intake manifold pressure of the engine.	0 to 6,425.5 kPa		0.1 kPa/bit	0	kPa	20-May-99	Published	11/30/2003	Published	J1939-71	J1939-71
65194	Alternate Fuel 2	8	On request	AF2	4	8	1693	Engine Turbocharger Wastegate Valve Position	The position of the turbocharger wastegate valve (not the electronic wastegate control valve).	0 to 100 %		0.4 %/bit	0	%	20-May-99	Published	11/30/2003	Published	J1939-71	J1939-71
65194	Alternate Fuel 2	8	On request	AF2	5	8	1694	Engine Gas Mass Flow Sensor Fueling Correction	The amount of fuel the Gas Mass Flow Sensor is sensing should be added or subtracted compared to the maximum amount of fuel the control system allows the sensor to add or subtract.	-125 to 125 %		1 %/bit	-125	%	20-May-99	Published	11/30/2003	Published	J1939-71	J1939-71
65195	Electronic Transmission Controller 6	8	On request	ETC6	1	8	1113	Recommended Gear	The transmission calculates this gear continuously. In dangerous situations this gear may be selected to gain back vehicle control.	-125 to 125	-125 to +125, negative values are reverse gears, positive values are forward gears, zero is neutral. 251 (0xFB) is park.	1 gear value/bit	-125	gear value	1-Oct-98	Published	4/1/1997	Published	J1939-71	J1939-71
65195	Electronic Transmission Controller 6	8	On request	ETC6	2	8	1115	Highest Possible Gear	The transmission calculates this gear continuously. Together with the lowest possible gear (see SPN 1114), it enables a management computer to know the exact range of available gears.	-125 to 125	-125 to +125, negative values are reverse gears, positive values are forward gears, zero is neutral. 251 (0xFB) is park.	1 gear value/bit	-125	gear value	1-Oct-98	Published	2/1/1999	Published	J1939-71	J1939-71
65195	Electronic Transmission Controller 6	8	On request	ETC6	3	8	1114	Lowest Possible Gear	The transmission calculates this gear continuously. Together with the highest possible gear (see SPN 1115), it enables a management computer to know the exact range of available gears.	-125 to 125	-125 to +125, negative values are reverse gears, positive values are forward gears, zero is neutral. 251 (0xFB) is park.	1 gear value/bit	-125	gear value	1-Oct-98	Published	2/1/1999	Published	J1939-71	J1939-71
65195	Electronic Transmission Controller 6	8	On request	ETC6	4	8	2983	Clutch Life Remaining	Signal which indicates the actual clutch life remaining in percent. One hundred percent means the clutch is brand new and zero percent means the clutch is at the end of its life.	0 to 100 %		0.4 %/bit	0	%	19-Feb-03	Published	2/20/2003	Published	J1939-71	J1939-71
65196	Wheel Brake Lining Remaining Information	8	On request	EBC4	1	8	1099	Brake Lining Remaining, Front Axle, Left Wheel	The percentage of brake lining which can still be measured for the left wheel on the front axle. 100% represents new brake linings, 0% represents totally worn brake linings.	0 to 100 %		0.4 %/bit	0	%	1-Oct-98	Published	1/1/1997	Published	J1939-71	J1939-71
65196	Wheel Brake Lining Remaining Information	8	On request	EBC4	2	8	1100	Brake Lining Remaining, Front Axle, Right Wheel	The percentage of brake lining which can still be measured for the right wheel on the front axle. 100% represents new brake linings, 0% represents totally worn brake linings.	0 to 100 %		0.4 %/bit	0	%	1-Oct-98	Published	1/1/1997	Published	J1939-71	J1939-71
65196	Wheel Brake Lining Remaining Information	8	On request	EBC4	3	8	1101	Brake Lining Remaining, Rear Axle #1, Left Wheel	The percentage of brake lining which can still be measured for the left wheel on the rear axle #1. 100% represents new brake linings, 0% represents totally worn brake linings.	0 to 100 %		0.4 %/bit	0	%	1-Oct-98	Published	1/1/1997	Published	J1939-71	J1939-71
65196	Wheel Brake Lining Remaining Information	8	On request	EBC4	4	8	1102	Brake Lining Remaining, Rear Axle #1, Right Wheel	The percentage of brake lining which can still be measured for the right wheel on the rear axle #1. 100% represents new brake linings, 0% represents totally worn brake linings.	0 to 100 %		0.4 %/bit	0	%	1-Oct-98	Published	1/1/1997	Published	J1939-71	J1939-71
65196	Wheel Brake Lining Remaining Information	8	On request	EBC4	5	8	1103	Brake Lining Remaining, Rear Axle #2, Left Wheel	The percentage of brake lining which can still be measured for the left wheel on the rear axle #2. 100% represents new brake linings, 0% represents totally worn brake linings.	0 to 100 %		0.4 %/bit	0	%	1-Oct-98	Published	1/1/1997	Published	J1939-71	J1939-71
65196	Wheel Brake Lining Remaining Information	8	On request	EBC4	6	8	1104	Brake Lining Remaining, Rear Axle #2, Right Wheel	The percentage of brake lining which can still be measured for the right wheel on the rear axle #2. 100% represents new brake linings, 0% represents totally worn brake linings.	0 to 100 %		0.4 %/bit	0	%	1-Oct-98	Published	1/1/1997	Published	J1939-71	J1939-71
65196	Wheel Brake Lining Remaining Information	8	On request	EBC4	7	8	1105	Brake Lining Remaining, Rear Axle #3, Left Wheel	The percentage of brake lining which can still be measured for the left wheel on the rear axle #3. 100% represents new brake linings, 0% represents totally worn brake linings.	0 to 100 %		0.4 %/bit	0	%	1-Oct-98	Published	1/1/1997	Published	J1939-71	J1939-71
65196	Wheel Brake Lining Remaining Information	8	On request	EBC4	8	8	1106	Brake Lining Remaining, Rear Axle #3, Right Wheel	The percentage of brake lining which can still be measured for the right wheel on the rear axle #3. 100% represents new brake linings, 0% represents totally worn brake linings.	0 to 100 %		0.4 %/bit	0	%	1-Oct-98	Published	1/1/1997	Published	J1939-71	J1939-71
65197	Wheel Application Pressure High Range Information	8	100 ms	EBC3	1	8	1091	Brake Application Pressure High Range, Front Axle, Left Wheel	The brake application pressure for the left wheel on the front axle.	0 to 1,250 kPa		5 kPa/bit	0	kPa	1-Oct-98	Published	1/1/1997	Published	J1939-71	J1939-71
65197	Wheel Application Pressure High Range Information	8	100 ms	EBC3	2	8	1092	Brake Application Pressure High Range, Front Axle, Right Wheel	The brake application pressure for the right wheel on the front axle.	0 to 1,250 kPa		5 kPa/bit	0	kPa	1-Oct-98	Published	1/1/1997	Published	J1939-71	J1939-71
65197	Wheel Application Pressure High Range Information	8	100 ms	EBC3	3	8	1093	Brake Application Pressure High Range, Rear Axle #1, Left Wheel	The brake application pressure for the left wheel on the rear axle #1.	0 to 1,250 kPa		5 kPa/bit	0	kPa	1-Oct-98	Published	1/1/1997	Published	J1939-71	J1939-71
65197	Wheel Application Pressure High Range Information	8	100 ms	EBC3	4	8	1094	Brake Application Pressure High Range, Rear Axle #1, Right Wheel	The brake application pressure for the right wheel on the rear axle #1.	0 to 1,250 kPa		5 kPa/bit	0	kPa	1-Oct-98	Published	1/1/1997	Published	J1939-71	J1939-71
65197	Wheel Application Pressure High Range Information	8	100 ms	EBC3	5	8	1095	Brake Application Pressure High Range, Rear Axle #2, Left Wheel	The brake application pressure for the left wheel on the rear axle #2.	0 to 1,250 kPa		5 kPa/bit	0	kPa	1-Oct-98	Published	1/1/1997	Published	J1939-71	J1939-71
65197	Wheel Application Pressure High Range Information	8	100 ms	EBC3	6	8	1096	Brake Application Pressure High Range, Rear Axle #2, Right Wheel	The brake application pressure for the right wheel on the rear axle #2.	0 to 1,250 kPa		5 kPa/bit	0	kPa	1-Oct-98	Published	1/1/1997	Published	J1939-71	J1939-71
65197	Wheel Application Pressure High Range Information	8	100 ms	EBC3	7	8	1097	Brake Application Pressure High Range, Rear Axle #3, Left Wheel	The brake application pressure for the left wheel on the rear axle #3.	0 to 1,250 kPa		5 kPa/bit	0	kPa	1-Oct-98	Published	1/1/1997	Published	J1939-71	J1939-71
65197	Wheel Application Pressure High Range Information	8	100 ms	EBC3	8	8	1098	Brake Application Pressure High Range, Rear Axle #3, Right Wheel	The brake application pressure for the right wheel on the rear axle #3.	0 to 1,250 kPa		5 kPa/bit	0	kPa	1-Oct-98	Published	1/1/1997	Published	J1939-71	J1939-71
65198	Air Supply Pressure	8	1 sec	AIR1	1	8	46	Pneumatic Supply Pressure	The pneumatic pressure in the main reservoir, sometimes referred to as the wet tank.	0 to 2,000 kPa		8 kPa/bit	0	kPa	1-Oct-98	Published	5/1/1999	Published	J1939-71	J1939-71
65198	Air Supply Pressure	8	1 sec	AIR1	2	8	1086	Parking and/or Trailer Air Pressure	The pneumatic pressure in the circuit or reservoir for the parking brake and/or the trailer supply.	0 to 2,000 kPa		8 kPa/bit	0	kPa	1-Oct-98	Published	1/1/1997	Published	J1939-71	J1939-71
65198	Air Supply Pressure	8	1 sec	AIR1	3	8	1087	Service Brake Circuit 1 Air Pressure	The pneumatic pressure in the primary service brake circuit or reservoir, supplying the rear axle.	0 to 2,000 kPa		8 kPa/bit	0	kPa	1-Oct-98	Published	5/11/2006	Published	J1939-71	J1939-71
65198	Air Supply Pressure	8	1 sec	AIR1	4	8	1088	Service Brake Circuit 2 Air Pressure	The pneumatic pressure in the secondary service brake circuit or reservoir, supplying the front axle.	0 to 2,000 kPa		8 kPa/bit	0	kPa	1-Oct-98	Published	5/11/2006	Published	J1939-71	J1939-71
65198	Air Supply Pressure	8	1 sec	AIR1	5	8	1089	Auxiliary Equipment Supply Pressure	The pneumatic pressure in the auxiliary circuit.	0 to 2,000 kPa		8 kPa/bit	0	kPa	1-Oct-98	Published	4/1/1997	Published	J1939-71	J1939-71
65198	Air Supply Pressure	8	1 sec	AIR1	6	8	1090	Air Suspension Supply Pressure	The pneumatic pressure in the circuit for the electronically controlled air suspension system.	0 to 2,000 kPa		8 kPa/bit	0	kPa	1-Oct-98	Published	4/1/1997	Published	J1939-71	J1939-71
65198	Air Supply Pressure	8	1 sec	AIR1	7.1	2	1351	Air Compressor Status	Indicates whether the air compressor is actively compressing air. / 00 Compressor not active / 01 Compressor active / 10 Error indicator / 11 Not available	0 to 3		4 states/2 bit	0	bit	10-Nov-04	Published	11/10/2004	Published	J1939-71	J1939-71
65199	Fuel Consumption (Gaseous)	8	On request	GFC	1-4	32	1039	Trip Fuel (Gaseous)	Total fuel consumed (trip drive fuel + trip PTO governor moving fuel + trip PTO governor non-moving fuel + trip idle fuel) since the last trip reset.	0 to 2,105,540,607.5 kg		0.5 kg/bit	0	kg	1-Oct-98	Published	8/11/2006	Approved	J1939-71	J1939-71
65199	Fuel Consumption (Gaseous)	8	On request	GFC	5-8	32	1040	Total Fuel Used (Gaseous)	Total fuel consumed (trip drive fuel + trip PTO governor moving fuel + trip PTO governor non-moving fuel + trip idle fuel) over the life of the engine.	0 to 2,105,540,607.5 kg		0.5 kg/bit	0	kg	1-Oct-98	Published	8/11/2006	Approved	J1939-71	J1939-71
65200	Trip Time Information 2	20	On request	TTI2	01-04	32	1034	Trip Cruise Time	Total time accumulated while the engine is in the cruise hold state, excluding time in accelerator override, since the last trip reset.	0 to 210,554,060.75 hr		0.05 hr/bit	0	Seconds	1-Oct-98	Published	7/1/1996	Published	J1939-71	J1939-71
65200	Trip Time Information 2	20	On request	TTI2	05-08	32	1035	Trip PTO Governor Time	Total time accumulated while the engine is in the PTO or remote PTO governor hold state since the last trip reset.	0 to 210,554,060.75 hr		0.05 hr/bit	0	Seconds	1-Oct-98	Published	8/11/2006	Approved	J1939-71	J1939-71
65200	Trip Time Information 2	20	On request	TTI2	09-12	32	1036	Trip Engine Running Time	Total time accumulated while the engine speed is greater than zero since the last trip reset. Note that time with the ignition switch on but engine speed at zero is not included.	0 to 210,554,060.75 hr		0.05 hr/bit	0	Seconds	1-Oct-98	Published	7/1/1996	Published	J1939-71	J1939-71
65200	Trip Time Information 2	20	On request	TTI2	13-16	32	1037	Trip Idle Time	Total time accumulated while the engine speed is greater than zero, both the PTO and remote PTO governors are inactive, and the vehicle speed is less than 2 km/h, since the last trip reset. / In marine applications, this parameter is defined as the total time accumulated while the engine speed is greater than zero, and less than or equal to 50 RPM greater than low idle, since the last trip reset.	0 to 210,554,060.75 hr		0.05 hr/bit	0	Seconds	9-Nov-00	Published	8/11/2006	Approved	J1939-71	J1939-71
65200	Trip Time Information 2	20	On request	TTI2	17-20	32	1038	Trip Air Compressor On Time	Total time that the air compressor is on and compressing air since the last trip reset.	0 to 210,554,060.75 hr		0.05 hr/bit	0	Seconds	1-Oct-98	Published	7/1/1996	Published	J1939-71	J1939-71
65201	ECU History	8	On request	EH	1-4	32	1032	Total ECU Distance	Total distance accumulated over the life of the ECU. When the ECU is replaced this value shall be reset.	0 to 526,385,151.9 km		0.125 km/bit	0	m	1-Oct-98	Published	7/1/1996	Published	J1939-71	J1939-71
65201	ECU History	8	On request	EH	5-8	32	1033	Total ECU Run Time	Total time accumulated over the life of the ECU, from ignition switch ON to ignition switch OFF. When the ECU is replaced this value shall be reset.	0 to 210,554,060.75 hr		0.05 hr/bit	0	Seconds	1-Oct-98	Published	7/1/1996	Published	J1939-71	J1939-71
65202	Fuel Information 1 (Gaseous)	8	On request	GFI1	1-4	32	1030	Total Engine PTO Governor Fuel Used (Gaseous)	Total fuel used while the PTO or remote PTO governors are in the hold state and engine speed is above zero, over the life of the engine. / NOTE—This parameter is intended for gaseous fueled engines. See SPN 1028 for alternate resolution.	0 to 2,105,540,607.5 kg		0.5 kg/bit	0	kg	1-Oct-98	Published	8/11/2006	Approved	J1939-71	J1939-71
65202	Fuel Information 1 (Gaseous)	8	On request	GFI1	5-6	16	1031	Trip Average Fuel Rate (Gaseous)	Average fuel rate, equal to trip fuel divided by trip time while the engine speed is above zero, since the last trip reset. This includes idle, engine PTO governor (both moving and non-moving) and drive operation but excludes ignition-on time while the engine speed is at zero rpm. / NOTE—This parameter is intended for gaseous fueled engines. See SPN 1029 for alternate resolution.	0 to 3212.75 kg/h		0.05 kg/h per bit	0	kg/h	1-Oct-98	Published	8/11/2006	Approved	J1939-71	J1939-71
65202	Fuel Information 1 (Gaseous)	8	On request	GFI1	7-8	16	1389	Engine Fuel Specific Gravity	This parameter conveys the specific gravity of the gaseous fuel being used by the engine. The specific gravity of the fuel can then be used to compute the density of the fuel.	0 to 6.4255	0 to 2.0000	0.0001/bit	0		1-Oct-98	Published	11/30/2003	Published	J1939-71	J1939-71
65203	Fuel Information (Liquid)	8	On request	LFI	1-4	32	1028	Total Engine PTO Governor Fuel Used	Total fuel used while the PTO or remote PTO governors are in the hold state and engine speed is above zero, over the life of the engine. / NOTE—This parameter is intended for liquid fueled engines. See SPN 1030 for alternate resolution.	0 to 2,105,540,607.5 L		0.5 L/bit	0	l	1-Oct-98	Published	8/11/2006	Approved	J1939-71	J1939-71
65203	Fuel Information (Liquid)	8	On request	LFI	5-6	16	1029	Trip Average Fuel Rate	Average fuel rate, equal to trip fuel divided by trip time while the engine speed is above zero, since the last trip reset. This includes idle, engine PTO governor (both moving and non-moving) and drive operation but excludes ignition-on time while the engine speed is at zero rpm. / NOTE—This parameter is intended for liquid fueled engines. See SPN 1031 for alternate resolution.	0 to 3,212.75 L/h		0.05 L/h per bit	0	l/h	1-Oct-98	Published	8/11/2006	Approved	J1939-71	J1939-71
65204	Trip Time Information 1	16	On request	TTI1	01-04	32	1024	Trip Time in VSL	Total time accumulated when the engine has operated on the vehicle speed limiter (VSL) while not in the cruise hold state, since the last trip reset. The engine torque mode is equal to road speed governor during this operation.	0 to 210,554,060.75 hr		0.05 hr/bit	0	Seconds	1-Oct-98	Published	7/1/1996	Published	J1939-71	J1939-71
65204	Trip Time Information 1	16	On request	TTI1	05-08	32	1025	Trip Time in Top Gear	Total time accumulated when the vehicle has operated in top gear for a calibrated minimum time, since the last trip reset.	0 to 210,554,060.75 hr		0.05 hr/bit	0	Seconds	1-Oct-98	Published	7/1/1996	Published	J1939-71	J1939-71
65204	Trip Time Information 1	16	On request	TTI1	09-12	32	1026	Trip Time in Gear Down	Total time accumulated when the vehicle has operated in one gear down from the top gear for a calibrated minimum time, since the last trip reset.	0 to 210,554,060.75 hr		0.05 hr/bit	0	Seconds	1-Oct-98	Published	7/1/1996	Published	J1939-71	J1939-71
65204	Trip Time Information 1	16	On request	TTI1	13-16	32	1027	Trip Time in Derate by Engine	Total time accumulated when the engine final fueling has been derated due to an engine protection algorithm, since the last reset.	0 to 210,554,060.75 hr		0.05 hr/bit	0	Seconds	1-Oct-98	Published	7/1/1996	Published	J1939-71	J1939-71
65205	Trip Shutdown Information	8	On request	TSI	1-2	16	1020	Trip Number of Hot Shutdowns	Total number of hot shutdowns since the last trip reset. A hot shutdown is based on operation at high load or high engine speed or for long operating periods without allowing the engine to cool sufficiently.	0 to 64,255 counts		1 count/bit	0	count	1-Oct-98	Published	7/1/1996	Published	J1939-71	J1939-71
65205	Trip Shutdown Information	8	On request	TSI	3-4	16	1021	Trip Number of Idle Shutdowns	Total number of times the engine has been shutdown due to idling too long (at normal idle or fast idle) since the last trip reset.	0 to 64,255 counts		1 count/bit	0	count	1-Oct-98	Published	7/1/1996	Published	J1939-71	J1939-71
65205	Trip Shutdown Information	8	On request	TSI	5-6	16	1022	Trip Number of Idle Shutdown Overrides	Total number of times an operator disables idle shutdown to prevent an engine shutdown, since the last trip reset.	0 to 64,255 counts		1 count/bit	0	count	1-Oct-98	Published	7/1/1996	Published	J1939-71	J1939-71
65205	Trip Shutdown Information	8	On request	TSI	7-8	16	1023	Trip Sudden Decelerations	Total number of decelerations whenever the vehicle deceleration is more than XYZ km/h/sec (where XYZ is a calibratible threshold), since the last trip reset. A lengthy deceleration shall be counted as one sudden deceleration.	0 to 64,255 counts		1 count/bit	0	count	1-Oct-98	Published	7/1/1996	Published	J1939-71	J1939-71
65206	Trip Vehicle Speed/Cruise Distance Information	8	On request	TVI	1-2	16	1018	Trip Maximum Vehicle Speed	Maximum vehicle speed achieved while the engine speed is greater than zero and the accelerator pedal position (APS) is at a value greater than 0%, since the last trip reset.	0 to 250.996 km/h		1/256 km/h per bit	0	kph	1-Oct-98	Published	7/1/1996	Published	J1939-71	J1939-71
65206	Trip Vehicle Speed/Cruise Distance Information	8	On request	TVI	3-6	32	1019	Trip Cruise Distance	Total distance that the engine has operated in the cruise hold state, excluding time in accelerator override, since the last trip reset.	0 to 526,385,151.9 km		0.125 km/bit	0	m	1-Oct-98	Published	7/1/1996	Published	J1939-71	J1939-71
65207	Engine Speed/Load Factor Information	10	On request	LF	1-2	16	1013	Trip Maximum Engine Speed	Maximum engine speed achieved since the last trip reset.	0 to 8,031.875 rpm		0.125 rpm/bit	0	rpm	1-Oct-98	Published	7/1/1996	Published	J1939-71	J1939-71
65207	Engine Speed/Load Factor Information	10	On request	LF	3-4	16	1014	Trip Average Engine Speed	Average speed of the engine since the last trip reset. / NOTE — Excludes ignition-on time without the engine speed above zero. Includes idle, engine PTO governor (moving and non-moving), and drive operation.	0 to 8,031.875 rpm		0.125 rpm/bit	0	rpm	1-Oct-98	Published	8/11/2006	Approved	J1939-71	J1939-71
65207	Engine Speed/Load Factor Information	10	On request	LF	5	8	1015	Trip Drive Average Load Factor	Average engine load factor while engine speed is greater than zero, vehicle speed is greater than or equal to 2 km/h, and both the PTO (moving/non-moving) and remote PTO governors are not in the hold state, since the last trip reset. Engine operation during cruise control operation is included. / In marine applications, this parameter is defined as the average engine load factor while engine speed is greater than zero, since last trip reset.	0 to 100 %		0.4 %/bit	0	%	9-Nov-00	Published	8/11/2006	Approved	J1939-71	J1939-71
65207	Engine Speed/Load Factor Information	10	On request	LF	6	8	1016	Total Drive Average Load Factor	Average engine load factor while engine speed is greater than zero, vehicle speed is greater than or equal to 2 km/h, and both the PTO (moving/non-moving) and remote PTO governors are not in the hold state, over the life of the engine. Engine operation during cruise control operation is included. / In marine applications, this parameter is defined as the average engine load factor while engine speed is greater than zero.	0 to 100 %		0.4 %/bit	0	%	9-Nov-00	Published	8/11/2006	Approved	J1939-71	J1939-71
65207	Engine Speed/Load Factor Information	10	On request	LF	7-10	32	1017	Total Engine Cruise Time	Total time that the engine has operated in the cruise hold state, excluding time in accelerator override, over the life of the engine.	0 to 210,554,060.75 hr		0.05 hr/bit	0	Seconds	1-Oct-98	Published	7/1/1996	Published	J1939-71	J1939-71
65208	Trip Fuel Information (Gaseous)	22	On request	GTFI	01-04	32	1007	Trip Drive Fuel Used (Gaseous)	Total fuel consumed while the engine speed is greater than zero, vehicle speed is greater than or equal to 2 km/h, and neither the PTO or the remote PTO governors are controlling the engine power output, since the last trip reset. / NOTE—This parameter is intended for gaseous fueled engines. See SPN 1001 for alternate resolution.	0 to 2,105,540,607.5 kg		0.5 kg/bit	0	kg	1-Oct-98	Published	8/11/2006	Approved	J1939-71	J1939-71
65208	Trip Fuel Information (Gaseous)	22	On request	GTFI	05-08	32	1008	Trip PTO Governor Moving Fuel Used (Gaseous)	Total fuel consumed while the PTO or remote PTO governors are in the hold state, the engine speed is greater than zero, and vehicle speed is greater than or equal to 2 km/h, since the last trip reset. / NOTE—This parameter is intended for gaseous fueled engines. See SPN 1002 for alternate resolution.	0 to 2,105,540,607.5 kg		0.5 kg/bit	0	kg	1-Oct-98	Published	8/11/2006	Approved	J1939-71	J1939-71
65208	Trip Fuel Information (Gaseous)	22	On request	GTFI	09-12	32	1009	Trip PTO Governor Non-moving Fuel Used (Gaseous)	Total fuel consumed while the PTO or remote PTO governors are in the hold state, the engine speed is greater than zero, and vehicle speed is less than to 2 km/h, since the last trip reset. / NOTE—This parameter is intended for gaseous fueled engines. See SPN 1003 for alternate resolution.	0 to 2,105,540,607.5 kg		0.5 kg/bit	0	kg	1-Oct-98	Published	8/11/2006	Approved	J1939-71	J1939-71
65208	Trip Fuel Information (Gaseous)	22	On request	GTFI	13-16	32	1010	Trip Vehicle Idle Fuel Used (Gaseous)	Total fuel consumed while neither the PTO or remote PTO governors are active, the engine speed is greater than zero, and vehicle speed is less than to 2 km/h, since the last trip reset. / NOTE—This parameter is intended for gaseous fueled engines. See SPN 1004 for alternate resolution. Trip vehicle idle fuel while in fast idle (vehicle speed less than 2 km/h with engine speed greater than 700 rpm) shall be accumulated in the trip vehicle idle fuel category. All other fuel usage scenarios that do not fall directly in the categories defined shall be accumulated in trip drive fuel used.	0 to 2,105,540,607.5 kg		0.5 kg/bit	0	kg	1-Oct-98	Published	8/11/2006	Approved	J1939-71	J1939-71
65208	Trip Fuel Information (Gaseous)	22	On request	GTFI	17-20	32	1011	Trip Cruise Fuel Used (Gaseous)	Total fuel consumed while the engine is in the cruise hold state since the last trip reset. If both cruise control and VSL (vehicle speed limiter) are commanding the same amount of fuel, the cruise control is deemed the active torque mode and fuel will be accumulated in "trip cruise fuel used" parameter. If fuel commanded due to the accelerator pedal position is larger than fuel commanded by cruise control (e.g., accelerator override torque mode), the cruise control is not deemed the active torque mode and fuel will not be accumulated in the "trip cruise fuel used" parameter. / NOTE—This parameter is intended for gaseous fueled engines. See SPN 1005 for alternate resolution.	0 to 2,105,540,607.5 kg		0.5 kg/bit	0	kg	1-Oct-98	Published	7/1/1996	Published	J1939-71	J1939-71
65208	Trip Fuel Information (Gaseous)	22	On request	GTFI	21-22	16	1012	Trip Drive Fuel Economy (Gaseous)	Trip drive fuel economy is equal to the distance traveled by vehicle in the drive state (engine speed greater than zero, vehicle speed greater than or equal to 2 km/h, and neither the PTO or remote PTO governors are controlling engine power output) divided by trip drive fuel used (SPN 1007), since the last trip reset. / NOTE—This parameter is intended for gaseous fueled engines. See SPN 1006 for alternate resolution.	0 to 125.5 km/kg		1/512 km/kg per bit	0	km/kg	1-Oct-98	Published	8/11/2006	Approved	J1939-71	J1939-71
65209	Trip Fuel Information (Liquid)	22	On request	LTFI	01-04	32	1001	Trip Drive Fuel Used	Total fuel consumed while the engine speed is greater than zero, vehicle speed is greater than or equal to 2 km/h, and neither the PTO or the remote PTO is controlling the engine power output, since the last trip reset. / NOTE—This parameter is intended for liquid fueled engines. See SPN 1007 for alternate resolution.	0 to 2,105,540,607.5 L		0.5 L/bit	0	l	1-Oct-98	Published	7/1/1996	Published	J1939-71	J1939-71
65209	Trip Fuel Information (Liquid)	22	On request	LTFI	05-08	32	1002	Trip PTO Governor Moving Fuel Used	Total fuel consumed while either the PTO or remote PTO governors are in the hold state, the engine speed is greater than zero, and vehicle speed is greater than or equal to 2 km/h, since the last trip reset. / NOTE—This parameter is intended for liquid fueled engines. See SPN 1008 for alternate resolution.	0 to 2,105,540,607.5 L		0.5 L/bit	0	l	1-Oct-98	Published	8/11/2006	Approved	J1939-71	J1939-71
65209	Trip Fuel Information (Liquid)	22	On request	LTFI	09-12	32	1003	Trip PTO Governor Non-moving Fuel Used	Total fuel consumed while either the PTO or remote PTO governors are in the hold state, the engine speed is greater than zero, and vehicle speed is less than 2 km/h, since the last trip reset. / NOTE—This parameter is intended for liquid fueled engines. See SPN 1009 for alternate resolution.	0 to 2,105,540,607.5 L		0.5 L/bit	0	l	1-Oct-98	Published	8/11/2006	Approved	J1939-71	J1939-71
65209	Trip Fuel Information (Liquid)	22	On request	LTFI	13-16	32	1004	Trip Vehicle Idle Fuel Used	Total fuel consumed while neither the PTO or remote PTO governor is in the hold state, the engine speed is greater than zero, and vehicle speed is less than 2 km/h, since the last trip reset. / In marine applications, this parameter is defined as the total fuel consumed while the engine speed is greater than zero, and less than or equal to 50 RPM greater than low idle, since the last trip reset. / NOTE—This parameter is intended for liquid fueled engines. See SPN 1010 for alternate resolution.	0 to 2,105,540,607.5 L		0.5 L/bit	0	l	9-Nov-00	Published	8/11/2006	Approved	J1939-71	J1939-71
65209	Trip Fuel Information (Liquid)	22	On request	LTFI	17-20	32	1005	Trip Cruise Fuel Used	Total fuel consumed while the engine is in the cruise hold state since the last trip reset. If both cruise control and VSL (vehicle speed limiter) are commanding the same amount of fuel, the cruise control is deemed the active torque mode and fuel will be accumulated in "trip cruise fuel used" parameter. If fuel commanded due to the accelerator pedal position is larger than fuel commanded by cruise control (e.g., accelerator override torque mode), the cruise control is not deemed the active torque mode and fuel will not be accumulated in the "trip cruise fuel used" parameter. / NOTE—This parameter is intended for liquid fueled engines. See SPN 1011 for alternate resolution.	0 to 2,105,540,607.5 L		0.5 L/bit	0	l	1-Oct-98	Published	7/1/1996	Published	J1939-71	J1939-71
65209	Trip Fuel Information (Liquid)	22	On request	LTFI	21-22	16	1006	Trip Drive Fuel Economy	Trip drive fuel economy is equal to the distance traveled by vehicle in the drive state (engine speed greater than zero, vehicle speed greater than or equal to 2 km/h, and neither the PTO or remote PTO governors are controlling engine power output) divided by trip drive fuel used (SPN 1001), since the last trip reset. / NOTE—This parameter is intended for liquid fueled engines. See SPN 1012 for alternate resolution.	0 to 125.5 km/L		1/512 km/L per bit	0	km/L	1-Oct-98	Published	8/11/2006	Approved	J1939-71	J1939-71
65210	Trip Distance Information	12	On request	TDI	1-4	32	998	Trip Distance on VSL	Total distance accumulated while the engine torque mode is road speed governing since the last trip reset.	0 to 526,385,151.9 km		0.125 km/bit	0	m	1-Oct-98	Published	7/1/1996	Published	J1939-71	J1939-71
65210	Trip Distance Information	12	On request	TDI	5-8	32	999	Trip Gear Down Distance	Total distance accumulated while the vehicle has operated in the gear which is one gear down from top gear and exceeds a calibrated minimum time (typically the time to shift the transmission) since the last trip reset.	0 to 526,385,151.9 km		0.125 km/bit	0	m	1-Oct-98	Published	7/1/1996	Published	J1939-71	J1939-71
65210	Trip Distance Information	12	On request	TDI	9-12	32	1000	Trip Distance in Top Gear	Total distance accumulated while the vehicle has operated in top gear for a calibrated minimum time since the last trip reset.	0 to 526,385,151.9 km		0.125 km/bit	0	m	1-Oct-98	Published	7/1/1996	Published	J1939-71	J1939-71
65211	Trip Fan Information	16	On request	TFI	01-04	32	994	Trip Fan On Time	Total time the fan has been on (due to an automatic trigger or manual trigger) since the last trip reset. The fan could be requested to be on by the engine system, a manual switch, and/or the A/C system. Whichever system requests the fan activation first shall have the time accumulated against it. The sum total of these three values shall equal the trip fan on time. / NOTE—If the fan has been requested to be on by a component that is not one of the defined categories, this time shall be accumulated in the Engine System category by default.	0 to 210,554,060.75 hr		0.05 hr/bit	0	Seconds	1-Oct-98	Published	7/1/1996	Published	J1939-71	J1939-71
65211	Trip Fan Information	16	On request	TFI	05-08	32	995	Trip Fan On Time Due to the Engine System	Total time the fan has been on due to engine triggers (i.e., excluding time on due to an operator manual switch or A/C system) since the last trip reset. For the time to be accumulated against the engine system, it is necessary that it be the first to request the fan activation or it be the only system requesting fan activation.	0 to 210,554,060.75 hr		0.05 hr/bit	0	Seconds	1-Oct-98	Published	7/1/1996	Published	J1939-71	J1939-71
65211	Trip Fan Information	16	On request	TFI	09-12	32	996	Trip Fan On Time Due to a Manual Switch	Total time the fan has been on due to manual activation by the operator (i.e., excluding time on due to automatic triggers) since the last trip reset. For the time to be accumulated against the manual switch, it is necessary that it be the first to request the fan activation or it be the only system requesting fan activation.	0 to 210,554,060.75 hr		0.05 hr/bit	0	Seconds	1-Oct-98	Published	7/1/1996	Published	J1939-71	J1939-71
65211	Trip Fan Information	16	On request	TFI	13-16	32	997	Trip Fan On Time Due to the A/C System	Total time the fan has been on due to the A/C system since the last trip reset. For the time to be accumulated against the A/C system, it is necessary that it be the first to request the fan activation or it be the only system requesting fan activation.	0 to 210,554,060.75 hr		0.05 hr/bit	0	Seconds	1-Oct-98	Published	7/1/1996	Published	J1939-71	J1939-71
65212	Compression/Service Brake Information	16	On request	CBI	01-04	32	990	Total Compression Brake Distance	Total distance over which the compression brakes have been active for the life of the engine.	0 to 526,385,151.9 km		0.125 km/bit	0	m	1-Oct-98	Published	7/1/1996	Published	J1939-71	J1939-71
65212	Compression/Service Brake Information	16	On request	CBI	05-08	32	991	Trip Compression Brake Distance	Total distance over which the compression brakes have been active since the last trip reset.	0 to 526,385,151.9 km		0.125 km/bit	0	m	1-Oct-98	Published	7/1/1996	Published	J1939-71	J1939-71
65212	Compression/Service Brake Information	16	On request	CBI	09-12	32	992	Trip Service Brake Distance	Total distance over which the service brakes have been active since the last trip reset.	0 to 526,385,151.9 km		0.125 km/bit	0	m	1-Oct-98	Published	7/1/1996	Published	J1939-71	J1939-71
65212	Compression/Service Brake Information	16	On request	CBI	13-16	32	993	Trip Service Brake Applications	Total number of times the service brakes have been activated since the last trip reset. Brake applications of less than 0.5 s are not counted and lengthy brake applications (longer than 0.5 s) are counted as a single event. / NOTE - Definition and resolution shall stay the same if brakes are applied by only the tractor, only the trailer or both.	0 to 4,227,858,431 appl		1 brake appl/bit	0	brake appl	1-Oct-98	Published	7/1/1996	Published	J1939-71	J1939-71
65213	Fan Drive	8	1 s	FD	1	8	975	Estimated Percent Fan Speed	Estimated fan speed as a ratio of the fan drive (current speed) to the fully engaged fan drive (maximum fan speed). A two state fan (off/on) will use 0% and 100% respectively. A three state fan (off/intermediate/on) will use 0%, 50% and 100% respectively. A variable speed fan will use 0% to 100%. Multiple fan systems will use 0 to 100% to indicate the percent cooling capacity being provided. / Note that the intermediate fan speed of a three state fan will vary with different fan drives, therefore 50% is being used to indicate that the intermediate speed is required from the fan drive.	0 to 100 %		0.4 %/bit	0	%	1-Oct-98	Published	7/29/1999	Published	J1939-71	J1939-71
65213	Fan Drive	8	1 s	FD	2.1	4	977	Fan Drive State	This parameter is used to indicate the current state or mode of operation by the fan drive. / 0000 Fan off / 0001 Engine system–General / 0010 Excessive engine air temperature / 0011 Excessive engine oil temperature / 0100 Excessive engine coolant temperature / 0101 Excessive transmission oil temperature / 0110 Excessive hydraulic oil temperature / 0111 Default Operation / 1000 Not defined / 1001 Manual control / 1010 Transmission retarder / 1011 A/C system / 1100 Timer / 1101 Engine brake / 1110 Other / 1111 Not available / Fan off 0000b —Used to indicate that the fan clutch is disengaged and the fan is inactive / Engine system–General 0001b —Used to indicate that the fan is active due to an engine system not otherwise defined. / Excessive engine air temperature 0010b —Used to indicate that the fan is active due to high air temperature. / Excessive engine oil temperature 0011b —Used to indicate that the fan is active due to high oil temperature. / Excessive engine coolant temperature 0100b —Used to indicate that the fan is active due to high coolant temperature. / Manual control 1001b —Used to indicate that the fan is active as requested by the operator. / Transmission retarder 1010b —Used to indicate that the fan is active as required by the transmission retarder. / A/C system 1011b —Used to indicate that the fan is active as required by the air conditioning system. / Timer 1100b —Used to indicate that the fan is active as required by a timing function. / Engine brake 1101b —Used to indicate that the fan is active as required to assist engine braking. / Excessive transmission oil temperature - 0101b - Used to indicate fan is active due to excessive transmission oil temperature. / Excessive hydraulic oil temperature - 0110b - Used to indicate fan is active due to excessive hydraulic oil temperature. / Default Operation - 0111b - Used to indicate fan is active due to a error condition resulting in default operation	0 to 15		16 states/4 bit	0	bit	1-Oct-98	Published	2/8/1999	Published	J1939-71	J1939-71
65213	Fan Drive	8	1 s	FD	3-4	16	1639	Fan Speed	The speed of the fan associated with engine coolant system.	0 to 8,031.875 rpm		0.125 rpm/bit	0	rpm	10-Feb-99	Published	2/8/1999	Published	J1939-71	J1939-71
65213	Fan Drive	8	1 s	FD	5-6	16	4211	Hydraulic Fan Motor Pressure	The hydraulic pressure used to drive the fan system, sensed before the hydraulic fan motor.	0 to 32,127.5 kPa		0.5 kPa/bit	0	kPa	16-Nov-06	Approved	11/15/2006	Approved	J1939-71	J1939-71
65213	Fan Drive	8	1 s	FD	7	8	4212	Fan Drive Bypass Command Status	Status of the Fan Drive Bypass Command as being commanded by the ECU. The fan drive bypass diverts pump pressure away from the hydraulic motor to maintain the fan drive pressure. 0% is defined as no bypass (i.e. diverting no fan drive pressure) and 100% is defined as full bypass (i.e. diverting the maximum fan drive pressure) from the fan motor.	0 to 100 %		0.4 %/bit	0	%	16-Nov-06	Approved	11/16/2006	Approved	J1939-71	J1939-71
65214	Electronic Engine Controller 4	8	On request	EEC4	1-2	16	166	Engine Rated Power	Net brake power that the engine will deliver continuously, specified for a given application at a rated speed.	0 to 32,127.5 kW		0.5 kW/bit	0	kW	1-Oct-98	Published	11/30/2003	Published	J1939-71	J1939-71
65214	Electronic Engine Controller 4	8	On request	EEC4	3-4	16	189	Engine Rated Speed	The maximum governed rotational velocity of the engine crankshaft under full load conditions. Note that the engine speed at point 2 (SPN 528) is equal to rated engine speed only in the case when the engine has not been derated. Please also reference PGN 65251.	0 to 8,031.875 rpm		0.125 rpm/bit	0	rpm	1-Oct-98	Published	11/30/2003	Published	J1939-71	J1939-71
65214	Electronic Engine Controller 4	8	On request	EEC4	5.1	2	3669	Engine Rotation Direction	Direction of engine rotation, as reported by the engine. Direction convention as viewed by an observer standing at the rear of the engine, viewing the flywheel. / 00 - CounterClockWise (CCW) / 01 - ClockWise (CW) / 10 - Reserved / 11 - Not Available	0 to 3		4 states/2 bit	0	bit	18-Aug-05	Published	8/18/2005	Published	J1939-71	J1939-71
65214	Electronic Engine Controller 4	8	On request	EEC4	6	8	3671	Crank Attempt Count on Present Start Attempt	Reports the number of cranking cycles undergone during the present start attempt. / Note: This is intended to be used in conjunction with Maximum Crank Attempts per Start Attempt, in order to give a FMI 0 diagnostic on this parameter when the count exceeds the maximum. When the engine is not in a start attempt, this parameter can either hold the last value or return a Not Available (0xFF).	0 to 250		1 count/bit	0	count	17-Nov-05	Published	8/18/2005	Published	J1939-71	J1939-71
65215	Wheel Speed Information	8	100 ms	EBC2	1-2	16	904	Front Axle Speed	The average speed of the two front wheels.	0 to 250.996 km/h		1/256 km/h per bit	0	kph	1-Oct-98	Published		Published	J1939-71	J1939-71
65215	Wheel Speed Information	8	100 ms	EBC2	3	8	905	Relative Speed; Front Axle, Left Wheel	The speed of the front axle, left wheel relative to the front axle speed, SPN 904.	-7.8125 to 7.8125 km/h		1/16 km/h per bit	-7.18125	kph	1-Oct-98	Published		Published	J1939-71	J1939-71
65215	Wheel Speed Information	8	100 ms	EBC2	4	8	906	Relative Speed; Front Axle, Right Wheel	The speed of the front axle, right wheel relative to the front axle speed, SPN 904.	-7.8125 to 7.8125 km/h		1/16 km/h per bit	-7.18125	kph	1-Oct-98	Published		Published	J1939-71	J1939-71
65215	Wheel Speed Information	8	100 ms	EBC2	5	8	907	Relative Speed; Rear Axle #1, Left Wheel	The speed of the rear axle #1, left wheel relative to the front axle speed, SPN 904.	-7.8125 to 7.8125 km/h		1/16 km/h per bit	-7.18125	kph	1-Oct-98	Published		Published	J1939-71	J1939-71
65215	Wheel Speed Information	8	100 ms	EBC2	6	8	908	Relative Speed; Rear Axle #1, Right Wheel	The speed of the rear axle #1, right wheel relative to the front axle speed, SPN 904.	-7.8125 to 7.8125 km/h		1/16 km/h per bit	-7.18125	kph	1-Oct-98	Published		Published	J1939-71	J1939-71
65215	Wheel Speed Information	8	100 ms	EBC2	7	8	909	Relative Speed; Rear Axle #2, Left Wheel	The speed of the rear axle #2, left wheel relative to the front axle speed, SPN 904.	-7.8125 to 7.8125 km/h		1/16 km/h per bit	-7.18125	kph	1-Oct-98	Published		Published	J1939-71	J1939-71
65215	Wheel Speed Information	8	100 ms	EBC2	8	8	910	Relative Speed; Rear Axle #2, Right Wheel	The speed of the rear axle #2, right wheel relative to the front axle speed, SPN 904.	-7.8125 to 7.8125 km/h		1/16 km/h per bit	-7.18125	kph	1-Oct-98	Published		Published	J1939-71	J1939-71
65216	Service Information	8 bytes or variable	On request	SERV	1	8	911	Service Component Identification	Identification of component needing service. See Table SPN911_A.	0 to 250 ID		1 ID/bit	0	ID	1-Oct-98	Published	5/16/2003	Published	J1939-71	J1939-71
65216	Service Information	8 bytes or variable	On request	SERV	2-3	16	914	Service Distance	The distance which can be traveled by the vehicle before the next service inspection is required. A negative distance is transmitted if the service inspection has been passed. The component that requires service is identified by the service component identification (see SPN 911-913, 1379, and 1584).	-160,635 to 160,640 km		5 km/bit	-160635000	m	1-Oct-98	Published		Published	J1939-71	J1939-71
65216	Service Information	8 bytes or variable	On request	SERV	4	8	912	Service Component Identification	Identification of component needing service. See Table SPN911_A.	0 to 250 ID		1 ID/bit	0	ID	1-Oct-98	Published		Published	J1939-71	J1939-71
65216	Service Information	8 bytes or variable	On request	SERV	5	8	915	Service Delay/Calendar Time Based	The time in weeks until the next vehicle service inspection is required. A negative value is transmitted if the service inspection has been passed. The component that requires service is identified by the service component identification (see SPN 911-913, 1379, and 1584).	-125 to 125 weeks		1 week/bit	-125	Weeks	1-Oct-98	Published		Published	J1939-71	J1939-71
65216	Service Information	8 bytes or variable	On request	SERV	6	8	913	Service Component Identification	Identification of component needing service. See Table SPN911_A.	0 to 250 ID		1 ID/bit	0	ID	1-Oct-98	Published		Published	J1939-71	J1939-71
65216	Service Information	8 bytes or variable	On request	SERV	7-8	16	916	Service Delay/Operational Time Based	The time in vehicle operational time until the next vehicle service inspection is required. A negative value is transmitted if the service inspection has been passed. The component that requires service is identified by the service component identification (see SPN 911-913, 1379, and 1584).	-32,127 to 32,128 hr		1 hr/bit	-115657200	Seconds	1-Oct-98	Published		Published	J1939-71	J1939-71
65217	High Resolution Vehicle Distance	8	1 s	VDHR	1-4	32	917	High Resolution Total Vehicle Distance	Accumulated distance traveled by the vehicle during its operation. / NOTE - See SPN 245 for alternate resolution.	0 to 21,055,406 km		5 m/bit	0	m	1-Oct-98	Published		Published	J1939-71	J1939-71
65217	High Resolution Vehicle Distance	8	1 s	VDHR	5-8	32	918	High Resolution Trip Distance	Distance traveled during all or part of a journey. / NOTE - See SPN 244 for alternate resolution.	0 to 21,055,406 km		5 m/bit	0	m	1-Oct-98	Published		Published	J1939-71	J1939-71
65218	Electronic Retarder Controller 2	8	1 s when active; or on change of state	ERC2	1.1	2	748	Transmission Output Retarder	Identifies the status of the transmission output retarder. / 00 - Off / 01 - On / 10 - Error / 11 - Not available	0 to 3		4 states/2 bit	0	bit	1-Oct-98	Published		Published	J1939-71	J1939-71
65219	Electronic Transmission Controller 5	8	On request	ETC5	1.1	2	778	Transmission High Range Sense Switch	Identifies the status of the switch that represents high range. / 00 - Off / 01 - On / 10 - Error / 11 - Not available	0 to 3		4 states/2 bit	0	bit	1-Oct-98	Published		Published	J1939-71	J1939-71
65219	Electronic Transmission Controller 5	8	On request	ETC5	1.3	2	779	Transmission Low Range Sense Switch	Identifies the status of the switch that represents low range. / 00 - Off / 01 - On / 10 - Error / 11 - Not available	0 to 3		4 states/2 bit	0	bit	1-Oct-98	Published		Published	J1939-71	J1939-71
65219	Electronic Transmission Controller 5	8	On request	ETC5	2.1	2	767	Transmission Reverse Direction Switch	Identifies the status of the switch that indicates reverse direction. / 00 - Off / 01 - On / 10 - Error / 11 - Not available	0 to 3		4 states/2 bit	0	bit	1-Oct-98	Published		Published	J1939-71	J1939-71
65219	Electronic Transmission Controller 5	8	On request	ETC5	2.3	2	604	Transmission Neutral Switch	Identifies the status of the switch that indicates neutral. / 00 - Off / 01 - On / 10 - Error / 11 - Not available	0 to 3		4 states/2 bit	0	bit	1-Oct-98	Published		Published	J1939-71	J1939-71
65219	Electronic Transmission Controller 5	8	On request	ETC5	2.5	2	903	Transmission Forward Direction Switch	Identifies the status of the switch that indicates forward direction. / 00 - Off / 01 - On / 10 - Error / 11 - Not available	0 to 3		4 states/2 bit	0	bit	1-Oct-98	Published		Published	J1939-71	J1939-71
65221	Electronic Transmission Controller 4	8	On request	ETC4	1	8	53	Transmission Synchronizer Clutch Value	The current modulated value for the air supply to the synchronizer clutch.	0 to 100 %		0.4 %/bit	0	%	1-Oct-98	Published		Published	J1939-71	J1939-71
65221	Electronic Transmission Controller 4	8	On request	ETC4	2	8	54	Transmission Synchronizer Brake Value	The current modulated value for the air supply to the synchronizer brake.	0 to 100 %		0.4 %/bit	0	%	1-Oct-98	Published		Published	J1939-71	J1939-71
65223	Electronic Transmission Controller 3	8	On request	ETC3	1	8	59	Transmission Shift Finger Gear Position	The current position of the shift finger in the gear direction.	0 to 100 %		0.4 %/bit	0	%	1-Oct-98	Published		Published	J1939-71	J1939-71
65223	Electronic Transmission Controller 3	8	On request	ETC3	2	8	60	Transmission Shift Finger Rail Position	The current position of the shift finger in the rail direction.	0 to 100 %		0.4 %/bit	0	%	1-Oct-98	Published		Published	J1939-71	J1939-71
65223	Electronic Transmission Controller 3	8	On request	ETC3	3.1	2	780	Transmission Shift Finger Neutral Indicator	Indicates the status of the shift finger in the neutral position. / 00 - Off / 01 - On / 10 - Error / 11 - Not available	0 to 3		4 states/2 bit	0	bit	1-Oct-98	Published		Published	J1939-71	J1939-71
65223	Electronic Transmission Controller 3	8	On request	ETC3	3.3	2	781	Transmission Shift Finger Engagement Indicator	Identifies the status of the shift finger in the engagement position. / 00 - Off / 01 - On / 10 - Error / 11 - Not available	0 to 3		4 states/2 bit	0	bit	1-Oct-98	Published		Published	J1939-71	J1939-71
65223	Electronic Transmission Controller 3	8	On request	ETC3	3.5	2	782	Transmission Shift Finger Center Rail Indicator	Identifies the status of the shift finger in the center rail position. / 00 - Off / 01 - On / 10 - Error / 11 - Not available	0 to 3		4 states/2 bit	0	bit	1-Oct-98	Published		Published	J1939-71	J1939-71
65223	Electronic Transmission Controller 3	8	On request	ETC3	4.1	2	772	Transmission Shift Finger Rail Actuator 1	Identifies the status of the actuator that moves the shift finger identified as rail actuator #1. / 00 - Off / 01 - On / 10 - Error / 11 - Not available	0 to 3		4 states/2 bit	0	bit	1-Oct-98	Published		Published	J1939-71	J1939-71
65223	Electronic Transmission Controller 3	8	On request	ETC3	4.3	2	773	Transmission Shift Finger Gear Actuator 1	Identifies the status of the actuator that moves the shift finger identified as gear actuator #1. / 00 - Off / 01 - On / 10 - Error / 11 - Not available	0 to 3		4 states/2 bit	0	bit	1-Oct-98	Published		Published	J1939-71	J1939-71
65223	Electronic Transmission Controller 3	8	On request	ETC3	4.5	2	783	Transmission Shift Finger Rail Actuator 2	Identifies the status of the actuator that moves the shift finger identified as rail actuator #2. / 00 - Off / 01 - On / 10 - Error / 11 - Not available	0 to 3		4 states/2 bit	0	bit	1-Oct-98	Published		Published	J1939-71	J1939-71
65223	Electronic Transmission Controller 3	8	On request	ETC3	4.7	2	784	Transmission Shift Finger Gear Actuator 2	Identifies the status of the actuator that moves the shift finger identified as gear actuator #2. / 00 - Off / 01 - On / 10 - Error / 11 - Not available	0 to 3		4 states/2 bit	0	bit	1-Oct-98	Published		Published	J1939-71	J1939-71
65223	Electronic Transmission Controller 3	8	On request	ETC3	5.1	2	768	Transmission Range High Actuator	Identifies the status of the range high actuator in the auxiliary unit. / 00 -Off / 01 -On / 10 - Error / 11 - Not available	0 to 3		4 states/2 bit	0	bit	1-Oct-98	Published		Published	J1939-71	J1939-71
65223	Electronic Transmission Controller 3	8	On request	ETC3	5.3	2	769	Transmission Range Low Actuator	Identifies the status of the range low actuator in the auxiliary unit. / 00 - Off / 01 - On / 10 - Error / 11 - Not available	0 to 3		4 states/2 bit	0	bit	1-Oct-98	Published		Published	J1939-71	J1939-71
65223	Electronic Transmission Controller 3	8	On request	ETC3	5.5	2	770	Transmission Splitter Direct Actuator	Identifies the status of the splitter direct actuator in the auxiliary unit. / 00 - Off / 01 - On / 10 - Error / 11 - Not available	0 to 3		4 states/2 bit	0	bit	1-Oct-98	Published		Published	J1939-71	J1939-71
65223	Electronic Transmission Controller 3	8	On request	ETC3	5.7	2	771	Transmission Splitter Indirect Actuator	Identifies the status of the splitter indirect actuator in the auxiliary unit. / 00 - Off / 01 - On / 10 - Error / 11 - Not available	0 to 3		4 states/2 bit	0	bit	1-Oct-98	Published		Published	J1939-71	J1939-71
65223	Electronic Transmission Controller 3	8	On request	ETC3	6.1	2	788	Transmission Clutch Actuator	Identifies the status of the actuator that controls the clutch. / 00 - Off / 01 - On / 10 - Error / 11 - Not available	0 to 3		4 states/2 bit	0	bit	1-Oct-98	Published		Published	J1939-71	J1939-71
65223	Electronic Transmission Controller 3	8	On request	ETC3	6.3	2	740	Transmission Lockup Clutch Actuator	Identifies the status of the actuator that controls the lockup clutch. / 00 - Off / 01 - On / 10 - Error / 11 - Not available	0 to 3		4 states/2 bit	0	bit	1-Oct-98	Published		Published	J1939-71	J1939-71
65223	Electronic Transmission Controller 3	8	On request	ETC3	6.5	2	786	Transmission Defuel Actuator	Identifies the status of the actuator that controls the engine defuel mechanism. / 00 - Off / 01 - On / 10 - Error / 11 - Not available	0 to 3		4 states/2 bit	0	bit	1-Oct-98	Published		Published	J1939-71	J1939-71
65223	Electronic Transmission Controller 3	8	On request	ETC3	6.7	2	787	Transmission Inertia Brake Actuator	Identifies the status of the actuator that controls the inertia brake. / 00 - Off / 01 - On / 10 - Error / 11 - Not available	0 to 3		4 states/2 bit	0	bit	1-Oct-98	Published		Published	J1939-71	J1939-71
65237	Alternator Information	8	1 sec	AS	1-2	16	589	Alternator Speed	Actual rotation speed of the alternator.	0 to 32,127.5 rpm		0.5 rpm/bit	0	rpm	1-Oct-98	Published		Published	J1939-71	J1939-71
65237	Alternator Information	8	1 sec	AS	3.1	2	3353	Alternator 1 Status	Alternator 1 operating status. / 00 Alternator 1 not charging / 01 Alternator 1 charging / 10 error / 11 not available	0 to 3		4 states/2 bit	0	bit	10-Nov-04	Published	8/19/2004	Published	J1939-71	J1939-71
65237	Alternator Information	8	1 sec	AS	3.3	2	3354	Alternator 2 Status	Alternator 2 operating status. / 00 Alternator 2 not charging / 01 Alternator 2 charging / 10 error / 11 not available	0 to 3		4 states/2 bit	0	bit	10-Nov-04	Published	8/19/2004	Published	J1939-71	J1939-71
65237	Alternator Information	8	1 sec	AS	3.5	2	3355	Alternator 3 Status	Alternator 3 operating status. / 00 Alternator 3 not charging / 01 Alternator 3 charging / 10 error / 11 not available	0 to 3		4 states/2 bit	0	bit	10-Nov-04	Published	8/19/2004	Published	J1939-71	J1939-71
65237	Alternator Information	8	1 sec	AS	3.7	2	3356	Alternator 4 Status	Alternator 4 operating status. / 00 Alternator 4 not charging / 01 Alternator 4 charging / 10 error / 11 not available	0 to 3		4 states/2 bit	0	bit	10-Nov-04	Published	8/19/2004	Published	J1939-71	J1939-71
65241	Auxiliary Input/Output Status 1	8	manufacturer defined, not faster than 100 ms	AUXIO1	1.1	2	704	Auxiliary I/O #04	Identifies the current status of auxiliary input/output functions that are configured uniquely per application. / 00 - Auxiliary channel off / 01 - Auxiliary channel on / 10 - Error / 11 - Not available	0 to 3		4 states/2 bit	0	bit	1-Oct-98	Published		Published	J1939-71	J1939-71
65241	Auxiliary Input/Output Status 1	8	manufacturer defined, not faster than 100 ms	AUXIO1	1.3	2	703	Auxiliary I/O #03	Identifies the current status of auxiliary input/output functions that are configured uniquely per application. / 00 - Auxiliary channel off / 01 - Auxiliary channel on / 10 - Error / 11 - Not available	0 to 3		4 states/2 bit	0	bit	1-Oct-98	Published		Published	J1939-71	J1939-71
65241	Auxiliary Input/Output Status 1	8	manufacturer defined, not faster than 100 ms	AUXIO1	1.5	2	702	Auxiliary I/O #02	Identifies the current status of auxiliary input/output functions that are configured uniquely per application. / 00 - Auxiliary channel off / 01 - Auxiliary channel on / 10 - Error / 11 - Not available	0 to 3		4 states/2 bit	0	bit	1-Oct-98	Published		Published	J1939-71	J1939-71
65241	Auxiliary Input/Output Status 1	8	manufacturer defined, not faster than 100 ms	AUXIO1	1.7	2	701	Auxiliary I/O #01	Identifies the current status of auxiliary input/output functions that are configured uniquely per application. / 00 - Auxiliary channel off / 01 - Auxiliary channel on / 10 - Error / 11 - Not available	0 to 3		4 states/2 bit	0	bit	1-Oct-98	Published		Published	J1939-71	J1939-71
65241	Auxiliary Input/Output Status 1	8	manufacturer defined, not faster than 100 ms	AUXIO1	2.1	2	708	Auxiliary I/O #08	Identifies the current status of auxiliary input/output functions that are configured uniquely per application. / 00 - Auxiliary channel off / 01 - Auxiliary channel on / 10 - Error / 11 - Not available	0 to 3		4 states/2 bit	0	bit	1-Oct-98	Published		Published	J1939-71	J1939-71
65241	Auxiliary Input/Output Status 1	8	manufacturer defined, not faster than 100 ms	AUXIO1	2.3	2	707	Auxiliary I/O #07	Identifies the current status of auxiliary input/output functions that are configured uniquely per application. / 00 - Auxiliary channel off / 01 - Auxiliary channel on / 10 - Error / 11 - Not available	0 to 3		4 states/2 bit	0	bit	1-Oct-98	Published		Published	J1939-71	J1939-71
65241	Auxiliary Input/Output Status 1	8	manufacturer defined, not faster than 100 ms	AUXIO1	2.5	2	706	Auxiliary I/O #06	Identifies the current status of auxiliary input/output functions that are configured uniquely per application. / 00 - Auxiliary channel off / 01 - Auxiliary channel on / 10 - Error / 11 - Not available	0 to 3		4 states/2 bit	0	bit	1-Oct-98	Published		Published	J1939-71	J1939-71
65241	Auxiliary Input/Output Status 1	8	manufacturer defined, not faster than 100 ms	AUXIO1	2.7	2	705	Auxiliary I/O #05	Identifies the current status of auxiliary input/output functions that are configured uniquely per application. / 00 - Auxiliary channel off / 01 - Auxiliary channel on / 10 - Error / 11 - Not available	0 to 3		4 states/2 bit	0	bit	1-Oct-98	Published		Published	J1939-71	J1939-71
65241	Auxiliary Input/Output Status 1	8	manufacturer defined, not faster than 100 ms	AUXIO1	3.1	2	712	Auxiliary I/O #12	Identifies the current status of auxiliary input/output functions that are configured uniquely per application. / 00 - Auxiliary channel off / 01 - Auxiliary channel on / 10 - Error / 11 - Not available	0 to 3		4 states/2 bit	0	bit	1-Oct-98	Published		Published	J1939-71	J1939-71
65241	Auxiliary Input/Output Status 1	8	manufacturer defined, not faster than 100 ms	AUXIO1	3.3	2	711	Auxiliary I/O #11	Identifies the current status of auxiliary input/output functions that are configured uniquely per application. / 00 - Auxiliary channel off / 01 - Auxiliary channel on / 10 - Error / 11 - Not available	0 to 3		4 states/2 bit	0	bit	1-Oct-98	Published		Published	J1939-71	J1939-71
65241	Auxiliary Input/Output Status 1	8	manufacturer defined, not faster than 100 ms	AUXIO1	3.5	2	710	Auxiliary I/O #10	Identifies the current status of auxiliary input/output functions that are configured uniquely per application. / 00 - Auxiliary channel off / 01 - Auxiliary channel on / 10 - Error / 11 - Not available	0 to 3		4 states/2 bit	0	bit	1-Oct-98	Published		Published	J1939-71	J1939-71
65241	Auxiliary Input/Output Status 1	8	manufacturer defined, not faster than 100 ms	AUXIO1	3.7	2	709	Auxiliary I/O #09	Identifies the current status of auxiliary input/output functions that are configured uniquely per application. / 00 - Auxiliary channel off / 01 - Auxiliary channel on / 10 - Error / 11 - Not available	0 to 3		4 states/2 bit	0	bit	1-Oct-98	Published		Published	J1939-71	J1939-71
65241	Auxiliary Input/Output Status 1	8	manufacturer defined, not faster than 100 ms	AUXIO1	4.1	2	716	Auxiliary I/O #16	Identifies the current status of auxiliary input/output functions that are configured uniquely per application. / 00 - Auxiliary channel off / 01 - Auxiliary channel on / 10 - Error / 11 - Not available	0 to 3		4 states/2 bit	0	bit	1-Oct-98	Published		Published	J1939-71	J1939-71
65241	Auxiliary Input/Output Status 1	8	manufacturer defined, not faster than 100 ms	AUXIO1	4.3	2	715	Auxiliary I/O #15	Identifies the current status of auxiliary input/output functions that are configured uniquely per application. / 00 - Auxiliary channel off / 01 - Auxiliary channel on / 10 - Error / 11 - Not available	0 to 3		4 states/2 bit	0	bit	1-Oct-98	Published		Published	J1939-71	J1939-71
65241	Auxiliary Input/Output Status 1	8	manufacturer defined, not faster than 100 ms	AUXIO1	4.5	2	714	Auxiliary I/O #14	Identifies the current status of auxiliary input/output functions that are configured uniquely per application. / 00 - Auxiliary channel off / 01 - Auxiliary channel on / 10 - Error / 11 - Not available	0 to 3		4 states/2 bit	0	bit	1-Oct-98	Published		Published	J1939-71	J1939-71
65241	Auxiliary Input/Output Status 1	8	manufacturer defined, not faster than 100 ms	AUXIO1	4.7	2	713	Auxiliary I/O #13	Identifies the current status of auxiliary input/output functions that are configured uniquely per application. / 00 - Auxiliary channel off / 01 - Auxiliary channel on / 10 - Error / 11 - Not available	0 to 3		4 states/2 bit	0	bit	1-Oct-98	Published		Published	J1939-71	J1939-71
65241	Auxiliary Input/Output Status 1	8	manufacturer defined, not faster than 100 ms	AUXIO1	5-6	16	1083	Auxiliary I/O Channel #1	Auxiliary channel of data (16 bit) read by the ECU. This data is in A/D counts and is manufacturer specific. It may be configured uniquely per application.	0 to 64,255 counts		1 count/bit	0	count	1-Oct-98	Published	1/1/1997	Published	J1939-71	J1939-71
65241	Auxiliary Input/Output Status 1	8	manufacturer defined, not faster than 100 ms	AUXIO1	7-8	16	1084	Auxiliary I/O Channel #2	Auxiliary channel of data (16 bit) read by the ECU. This data is in A/D counts and is manufacturer specific. It may be configured uniquely per application.	0 to 64,255 counts		1 count/bit	0	count	1-Oct-98	Published	1/1/1997	Published	J1939-71	J1939-71
65242	Software Identification	Variable	On request	SOFT	1	8	965	Number of Software Identification Fields	Number of software identification designators represented in the software identification parameter group.	0 to 250 steps	0 to 125	1 step/bit	0	step	1-Oct-98	Published		Published	J1939-71	J1939-71
65242	Software Identification	Variable	On request	SOFT	2-N	1600	234	Software Identification	Software identification of an electronic module. As an example, this parameter may be represented with ASCII characters MMDDYYaa where MM is the month, DD is the day, YY is the year, and aa is the revision number. / NOTE The ASCII character “*” is reserved as a delimiter.	0 to 255 per byte		ASCII	0	ASCII	1-Oct-98	Published		Published	J1939-71	J1939-71
65243	Engine Fluid Level/Pressure 2	8	0.5 s	EFL/P2	1-2	16	164	Engine Injection Control Pressure	The gage pressure of the engine oil in the hydraulic accumulator that powers an intensifier used for fuel injection.	0 to 251 Mpa		1/256 MPa/bit	0	kPa	1-Oct-98	Published	11/30/2003	Published	J1939-71	J1939-71
65243	Engine Fluid Level/Pressure 2	8	0.5 s	EFL/P2	3-4	16	157	Engine Injector Metering Rail 1 Pressure	The gage pressure of fuel in the primary, or first, metering rail as delivered from the supply pump to the injector metering inlet. See Figure SPN16_A.	0 to 251 Mpa		1/256 MPa/bit	0	kPa	1-Oct-98	Published	11/30/2003	Published	J1939-71	J1939-71
65243	Engine Fluid Level/Pressure 2	8	0.5 s	EFL/P2	5-6	16	156	Engine Injector Timing Rail 1 Pressure	The gage pressure of fuel in the timing rail delivered from the supply pump to the injector timing inlet.	0 to 251 Mpa		1/256 MPa/bit	0	kPa	1-Oct-98	Published	11/30/2003	Published	J1939-71	J1939-71
65243	Engine Fluid Level/Pressure 2	8	0.5 s	EFL/P2	7-8	16	1349	Engine Injector Metering Rail 2 Pressure	The gage pressure of fuel in the metering rail #2 as delivered from the supply pump to the injector metering inlet. See Figure SPN16_A for fuel system related parameters. Although the figure does not show rail #2 it does show the relationship of rail pressure to other signals.	0 to 251 Mpa		1/256 MPa/bit	0	kPa	1-Oct-98	Published	11/30/2003	Published	J1939-71	J1939-71
65244	Idle Operation	Variable	On request	IO	1-4	32	236	Engine Total Idle Fuel Used	Accumulated amount of fuel used during vehicle operation while under idle conditions.	0 to 2,105,540,607.5 L		0.5 L/bit	0	l	1-Oct-98	Published	11/30/2003	Published	J1939-71	J1939-71
65244	Idle Operation	Variable	On request	IO	5-8	32	235	Engine Total Idle Hours	Accumulated time of operation of the engine while under idle conditions.	0 to 210,554,060.75 hr		0.05 hr/bit	0	Seconds	1-Oct-98	Published	11/30/2003	Published	J1939-71	J1939-71
65245	Turbocharger	8	1 s	TC	1	8	104	Engine Turbocharger Lube Oil Pressure 1	Gage pressure of oil in turbocharger lubrication system.	0 to 1000 kPa		4 kPa/bit	0	kPa	1-Oct-98	Published	11/30/2003	Published	J1939-71	J1939-71
65245	Turbocharger	8	1 s	TC	2-3	16	103	Engine Turbocharger 1 Speed	Rotational velocity of rotor in the turbocharger.	0 to 257,020 rpm		4 rpm/bit	0	rpm	1-Oct-98	Published	11/30/2003	Published	J1939-71	J1939-71
65245	Turbocharger	8	1 s	TC	4.7	2	1665	Engine Turbocharger Oil Level Switch	Switch signal which indicates the presence of oil at the turbocharger / 00 = no oil present at turbocharger / 01 = oil present at turbocharger / 10 = error / 11 = Not available	0 to 3		4 states/2 bit	0	bit	18-May-99	Published	8/15/2007	Approved	J1939-71	J1939-71
65246	Air Start Pressure	8	On request	AIR2	1	8	82	Engine Air Start Pressure	Gage pressure of air in an engine starting system that utilizes compressed air to provide the force required to rotate the crankshaft.	0 to 1000 kPa		4 kPa/bit	0	kPa	1-Oct-98	Published	11/30/2003	Published	J1939-71	J1939-71
65247	Electronic Engine Controller 3	8	250 msecs	EEC3	1	8	514	Nominal Friction - Percent Torque	The calculated torque that indicates the amount of torque required by the basic engine itself added by the loss torque of accessories. It contains the frictional and thermodynamic loss of the engine itself, and the losses of fuel, oil and cooling pumps. The data is transmitted in indicated torque as a percent of reference engine torque (see the engine configuration message, PGN 65251). / The realization can be done by a map dependent on engine speed and engine temperature and an offset value for additional loss torques. / See SPN 2978 for an indicator that describes the possible inclusion of engine parasitic losses such as cooling fan, etc. in this parameter value.	-125 to 125 %		1 %/bit	-125	%	14-Nov-02	Published	11/14/2002	Published	J1939-71	J1939-71
65247	Electronic Engine Controller 3	8	250 msecs	EEC3	2-3	16	515	Engine's Desired Operating Speed	An indication by the engine of the optimal operating speed of the engine for the current existing conditions. These conditions may include the torque generated to accommodate powertrain demands from the operator (via the accelerator pedal), cruise control, road speed limit governors, or ASR. Dynamic commands from functions such as smoke control or shift control are excluded from this calculation.	0 to 8,031.875 rpm	(upper byte resolution = 32 rpm/bit)	0.125 rpm/bit	0	rpm	1-Oct-98	Published		Published	J1939-71	J1939-71
65247	Electronic Engine Controller 3	8	250 msecs	EEC3	4	8	519	Engine's Desired Operating Speed Asymmetry Adjustment	This byte is utilized in transmission gear selection routines and indicates the engine's preference of lower versus higher engine speeds should its desired speed not be achievable. This is a scaled ratio such that 125 represents an equal preference for a speed lower or higher that the engine's indicated desired speed. The higher the asymmetry adjustment value is above 125, the more the engine prefers to be operated at or above its indicated desired speed. Conversely, the lower the asymmetry adjustment value is below 125, the more the engine prefers to operate at or below its indicated desired speed. Typically, the engine's asymmetry adjustment will be predicated on fuel consumption considerations, and under these conditions, the method for computing the asymmetry adjustment is indicated in Figure SPN519_A. The engine may include other factors into its asymmetry adjustment calculation such as temperatures, pressures, and other operating parameters.	0 to 250		1/bit	0	Ratio	1-Oct-98	Published		Published	J1939-71	J1939-71
65247	Electronic Engine Controller 3	8	250 msecs	EEC3	5	8	2978	Estimated Engine Parasitic Losses - Percent Torque	The calculated torque that indicates the estimated amount of torque loss due to engine parasitics, such as cooling fan, air compressor, air conditioning, etc. It is expressed as a percent of Engine Reference Torque. / When the data value of this parameter is equal to FB it means that all parasitic losses calculated by the engine are included in the Engine's Nominal Friction Percent Torque (SPN 514).	-125 to 125 %	0 to 125%	1 %/bit	-125	%	14-Nov-02	Published	11/14/2002	Published	J1939-71	J1939-71
65247	Electronic Engine Controller 3	8	250 msecs	EEC3	6-7	16	3236	Aftertreatment 1 Exhaust Gas Mass Flow	Measured/calculated exhaust gas mass upstream of the aftertreatment system in exhaust bank 1 and 2.	0 to 12851 kg/h per bit		0.2 kg/h per bit	0	kg/h	4-Mar-04	Published	2/18/2004	Published	J1939-71	J1939-71
65247	Electronic Engine Controller 3	8	250 msecs	EEC3	8.1	2	3237	Aftertreatment 1 Intake Dew Point	Indicates that the temperature on the intake side of the aftertreatment system has exceeded the dew point, as estimated by the ECM in exhaust bank 1. / 00 - Not exceeded the dew point / 01 - Exceeded the dew point / 10 - Error / 11 - Not available	0 to 3		4 states/2 bit	0	bit	4-Mar-04	Published	2/18/2004	Published	J1939-71	J1939-71
65247	Electronic Engine Controller 3	8	250 msecs	EEC3	8.3	2	3238	Aftertreatment 1 Exhaust Dew Point	Indicates that the temperature on the exhaust side of the aftertreatment has exceeded the dew point, as estimated by the ECM in exhaust bank 1. / 00 - Not exceeded the dew point / 01 - Exceeded the dew point / 10 - Error / 11 - Not available	0 to 3		4 states/2 bit	0	bit	4-Mar-04	Published	2/18/2004	Published	J1939-71	J1939-71
65247	Electronic Engine Controller 3	8	250 msecs	EEC3	8.5	2	3239	Aftertreatment 2 Intake Dew Point	Indicates that the temperature on the intake side of the aftertreatment system has exceeded the dew point, as estimated by the ECM in exhaust bank 2. / 00 - Not exceeded the dew point / 01 - Exceeded the dew point / 10 - Error / 11 - Not available	0 to 3		4 states/2 bit	0	bit	4-Mar-04	Published	2/18/2004	Published	J1939-71	J1939-71
65247	Electronic Engine Controller 3	8	250 msecs	EEC3	8.7	2	3240	Aftertreatment 2 Exhaust Dew Point	Indicates that the temperature on the exhaust side of the aftertreatment has exceeded the dew point, as estimated by the ECM in exhaust bank 2. / 00 - Not exceeded the dew point / 01 - Exceeded the dew point / 10 - Error / 11 - Not available	0 to 3		4 states/2 bit	0	bit	4-Mar-04	Published	2/18/2004	Published	J1939-71	J1939-71
65248	Vehicle Distance	8	100 ms	VD	1-4	32	244	Trip Distance	Distance traveled during all or part of a journey. / NOTE See SPN 918 for alternate resolution.	0 to 526,385,151.9 km		0.125 km/bit	0	m	1-Oct-98	Published		Published	J1939-71	J1939-71
65248	Vehicle Distance	8	100 ms	VD	5-8	32	245	Total Vehicle Distance	Accumulated distance traveled by vehicle during its operation. / NOTE See SPN 917 for alternate resolution.	0 to 526,385,151.9 km		0.125 km/bit	0	m	1-Oct-98	Published		Published	J1939-71	J1939-71
65249	Retarder Configuration	19	On change of torque/speed points of more than 10% since last transmission, or every 5 s.	RC	01.1	4	901	Retarder Type	A vehicle retarder is a supplementary device to the wheel brakes for the driver to better control the vehicle. The wheel brakes used in the vehicle are not designed for continuous retarding operation. In a prolonged period of braking, the brakes can be thermally over-stressed, causing the braking effect to be reduced or even lead to complete braking system failure. The vehicle retarder is designed for continuous operation for braking during downhill operation and is also used for braking the vehicle to comply with speed limits and traffic conditions. / This parameter provides some indication of the retarder dynamics. It is used in the retarder configuration message. The data type of this parameter is measured. / 0000 Electric/Magnetic / 0001 Hydraulic / 0010 Cooled Friction / 0011 Compression Release (Engine retarder) / 0100 Exhaust / 0101-1101 Not defined / 1110 Other / 1111 Not available	0 to 15		16 states/4 bit	0	bit	1-Oct-98	Published		Published	J1939-71	J1939-71
65249	Retarder Configuration	19	On change of torque/speed points of more than 10% since last transmission, or every 5 s.	RC	01.5	4	902	Retarder Location	This parameter defines whether the “torque/speed curve” defined by the retarder configuration message (PGN 65249) is dependent on engine rpm, output shaft rpm, or other parameter. The data type of this parameter is measured. / 0000 (Primary) Engine Compression Release Brake (Engine rpm) / 0001 (Primary) Engine Exhaust Brake (Exhaust pressure) / 0010 (Primary) Transmission Input (Engine rpm) / 0011 (Secondary) Transmission Output (Output Shaft rpm) / 0100 (Secondary) Driveline (Output Shaft rpm) / 0101 Trailer (Vehicle speed) / 0110-1101 Not defined / 1110 Other / 1111 Not available	0 to 15		16 states/4 bit	0	bit	1-Oct-98	Published		Published	J1939-71	J1939-71
65249	Retarder Configuration	19	On change of torque/speed points of more than 10% since last transmission, or every 5 s.	RC	02	8	557	Retarder Control Method (Retarder Configuration)	This parameter identifies the number of steps used by the retarder.	0 to 250 steps	0: continuous control,1 On/Off control, 2 to 250: Number of steps	1 step/bit	0	step	1-Oct-98	Published		Published	J1939-71	J1939-71
65249	Retarder Configuration	19	On change of torque/speed points of more than 10% since last transmission, or every 5 s.	RC	03-04	16	546	Retarder Speed At Idle, Point 1 (Retarder Configuration)	Please reference PGN 65249	0 to 8,031.875 rpm		0.125 rpm/bit	0	rpm	1-Oct-98	Published		Published	J1939-71	J1939-71
65249	Retarder Configuration	19	On change of torque/speed points of more than 10% since last transmission, or every 5 s.	RC	05	8	551	Percent Torque At Idle, Point 1 (Retarder Configuration)	The torque limit that indicates the available retarder torque which can be provided by the retarder at idle speed. The data is transmitted in indicated torque as a percent of the reference retarder torque.	-125 to 125 %	-125 to 0%	1 %/bit	-125	%	1-Oct-98	Published		Published	J1939-71	J1939-71
65249	Retarder Configuration	19	On change of torque/speed points of more than 10% since last transmission, or every 5 s.	RC	06-07	16	548	Maximum Retarder Speed, Point 2 (Retarder Configuration)	Maximum speed of retarder (Please reference PGN 65249).	0 to 8,031.875 rpm		0.125 rpm/bit	0	rpm	1-Oct-98	Published		Published	J1939-71	J1939-71
65249	Retarder Configuration	19	On change of torque/speed points of more than 10% since last transmission, or every 5 s.	RC	08	8	552	Percent Torque At Maximum Speed, Point 2 (Retarder Configuration)	The torque limit that indicates the available retarder torque which can be provided by the retarder at its maximum speed. Please reference PGN 65249. The data is transmitted in indicated torque as a percent of the reference retarder torque.	-125 to 125 %	-125 to 0%	1 %/bit	-125	%	1-Oct-98	Published		Published	J1939-71	J1939-71
65249	Retarder Configuration	19	On change of torque/speed points of more than 10% since last transmission, or every 5 s.	RC	09-10	16	549	Retarder Speed At Point 3 (Retarder Configuration)	Retarder speed of point 3 of the engine retarder torque map. Please reference PGN 65249.	0 to 8,031.875 rpm		0.125 rpm/bit	0	rpm	1-Oct-98	Published		Published	J1939-71	J1939-71
65249	Retarder Configuration	19	On change of torque/speed points of more than 10% since last transmission, or every 5 s.	RC	11	8	553	Percent Torque At Point 3 (Retarder Configuration)	The torque limit that indicates the available retarder torque which can be provided by the retarder at points 3 and 4 of the retarder torque map. Please reference PGN 65249. The data is transmitted in indicated torque as a percent of the reference retarder torque.	-125 to 125 %	-125 to 0%	1 %/bit	-125	%	1-Oct-98	Published		Published	J1939-71	J1939-71
65249	Retarder Configuration	19	On change of torque/speed points of more than 10% since last transmission, or every 5 s.	RC	12-13	16	550	Retarder Speed At Point 4 (Retarder Configuration)	Retarder speed of point 4 of the engine retarder torque map. Please reference PGN 65249.	0 to 8,031.875 rpm		0.125 rpm/bit	0	rpm	1-Oct-98	Published		Published	J1939-71	J1939-71
65249	Retarder Configuration	19	On change of torque/speed points of more than 10% since last transmission, or every 5 s.	RC	14	8	554	Percent Torque At Point 4 (Retarder Configuration)	The torque limit that indicates the available retarder torque which can be provided by the retarder at points 3 and 4 of the retarder torque map. Please reference PGN 65249. The data is transmitted in indicated torque as a percent of the reference retarder torque.	-125 to 125 %	-125 to 0%	1 %/bit	-125	%	1-Oct-98	Published		Published	J1939-71	J1939-71
65249	Retarder Configuration	19	On change of torque/speed points of more than 10% since last transmission, or every 5 s.	RC	15-16	16	547	Retarder Speed At Peak Torque, Point 5 (Retarder Configuration)	Please reference PGN 65249	0 to 8,031.875 rpm		0.125 rpm/bit	0	rpm	1-Oct-98	Published		Published	J1939-71	J1939-71
65249	Retarder Configuration	19	On change of torque/speed points of more than 10% since last transmission, or every 5 s.	RC	17-18	16	556	Reference Retarder Torque (Retarder Configuration)	This parameter is the 100% reference value for all defined indicated retarder torque parameters. It is only defined once and doesn't change if a different retarder torque map becomes valid.	0 to 64,255 Nm		1 Nm/bit	0	Nm	1-Oct-98	Published		Published	J1939-71	J1939-71
65249	Retarder Configuration	19	On change of torque/speed points of more than 10% since last transmission, or every 5 s.	RC	19	8	555	Percent Torque At Peak Torque, Point 5 (Retarder Configuration)	The torque limit that indicates the available retarder torque which can be provided by the retarder at point 5 of the retarder torque map. Please reference PGN 65249. The data is transmitted in indicated torque as a percent of the reference retarder torque.	-125 to 125 %	-125 to 0%	1 %/bit	-125	%	1-Oct-98	Published		Published	J1939-71	J1939-71
65250	Transmission Configuration	Variable	On request	TCFG	1	8	958	Number of Reverse Gear Ratios	Number of reverse gear ratios in the transmission, provided as part of the transmission configuration.	0 to 250	0 to 125 gear ratios	1 gear value/bit	0	gear value	1-Oct-98	Published		Published	J1939-71	J1939-71
65250	Transmission Configuration	Variable	On request	TCFG	2	8	957	Number of Forward Gear Ratios	Number of forward gear ratios in the transmission, provided as part of the configuration.	0 to 250	0 to 125 gear ratios	1 gear value/bit	0	gear value	1-Oct-98	Published		Published	J1939-71	J1939-71
65250	Transmission Configuration	Variable	On request	TCFG	3-4	16	581	Transmission Gear Ratio	The transmission configuration describes the number of forward gears, the number of reverse gears, and the ratio of each gear with the following resolution.	0 to 64.255		0.001/bit	0	Ratio	1-Oct-98	Published	7/29/1999	Published	J1939-71	J1939-71
65251	Engine Configuration 1	39	On change of torque/speed points of more than 10% since last transmission. Alternative: Every 5 s.	EC1	01-02	16	188	Engine Speed At Idle, Point 1 (Engine Configuration)	Stationary low idle speed of engine which includes influences due to engine temperature (after power up) and other stationary changes (calibration offsets, sensor failures, etc). This parameter is point 1 of the engine configuration map (see PGN 65251).	0 to 8,031.875 rpm		0.125 rpm/bit	0	rpm	1-Oct-98	Published		Published	J1939-71	J1939-71
65251	Engine Configuration 1	39	On change of torque/speed points of more than 10% since last transmission. Alternative: Every 5 s.	EC1	03	8	539	Engine Percent Torque At Idle, Point 1 (Engine Configuration)	The torque limit that indicates the available engine torque which can be provided by the engine at idle speed. This parameter may be influenced by engine temperature (after power up) and other stationary changes (calibration offsets, sensor failures, etc.) See also SPN 188. The data is transmitted in indicated torque as a percent of the reference engine torque.	-125 to 125 %	0 to 125%	1 %/bit	-125	%	1-Oct-98	Published	11/30/2003	Published	J1939-71	J1939-71
65251	Engine Configuration 1	39	On change of torque/speed points of more than 10% since last transmission. Alternative: Every 5 s.	EC1	04-05	16	528	Engine Speed At Point 2 (Engine Configuration)	Engine speed of point 2 of the engine torque map (see PGN 65251 and supporting document). In engine configuration mode 1 and 3, point 2 is defined as the kick-in point from which torque is reduced to zero. In mode 2 (see Table PGN65251_A), there are no special requirements for the definition of this point.	0 to 8,031.875 rpm		0.125 rpm/bit	0	rpm	1-Oct-98	Published		Published	J1939-71	J1939-71
65251	Engine Configuration 1	39	On change of torque/speed points of more than 10% since last transmission. Alternative: Every 5 s.	EC1	06	8	540	Engine Percent Torque At Point 2 (Engine Configuration)	The torque limit that indicates the available engine torque which can be provided by the engine at point 2 of the engine map (see PGN 65251 and supporting documents). In engine configuration mode 1 and 3 (see Table PGN65251_A see PGN 65251), point 2 is defined as the kick-in point from which torque is reduced to zero. In mode 2, there are no special requirements for the definition of this point. The data is transmitted in indicated torque as a percent of the reference engine torque.	-125 to 125 %	0 to 125%	1 %/bit	-125	%	1-Oct-98	Published	11/30/2003	Published	J1939-71	J1939-71
65251	Engine Configuration 1	39	On change of torque/speed points of more than 10% since last transmission. Alternative: Every 5 s.	EC1	07-08	16	529	Engine Speed At Point 3 (Engine Configuration)	Engine speed of point 3, 4, and 5 of the engine torque map (see PGN 65251 and supporting document). It is recommended that one of these points indicate the peak torque point for the current engine torque map. Points 3, 4, and 5 are optional and lie between idle and point 2.	0 to 8,031.875 rpm		0.125 rpm/bit	0	rpm	1-Oct-98	Published		Published	J1939-71	J1939-71
65251	Engine Configuration 1	39	On change of torque/speed points of more than 10% since last transmission. Alternative: Every 5 s.	EC1	09	8	541	Engine Percent Torque At Point 3 (Engine Configuration)	The torque limit that indicates the available engine torque which can be provided by the engine at point 3, 4, and 5 of the engine map (see PGN 65251 and supporting documents).. It is required that one of these points indicate the peak torque point for the current engine torque map. Points 3, 4, and 5 lie between idle and point 2. The data is transmitted in indicated torque as a percent of the reference engine torque.	-125 to 125 %	0 to 125%	1 %/bit	-125	%	1-Oct-98	Published	11/30/2003	Published	J1939-71	J1939-71
65251	Engine Configuration 1	39	On change of torque/speed points of more than 10% since last transmission. Alternative: Every 5 s.	EC1	10-11	16	530	Engine Speed At Point 4 (Engine Configuration)	Engine speed of point 3, 4, and 5 of the engine torque map (see PGN 65251 and supporting document). It is recommended that one of these points indicate the peak torque point for the current engine torque map. Points 3, 4, and 5 are optional and lie between idle and point 2.	0 to 8,031.875 rpm		0.125 rpm/bit	0	rpm	1-Oct-98	Published		Published	J1939-71	J1939-71
65251	Engine Configuration 1	39	On change of torque/speed points of more than 10% since last transmission. Alternative: Every 5 s.	EC1	12	8	542	Engine Percent Torque At Point 4 (Engine Configuration)	The torque limit that indicates the available engine torque which can be provided by the engine at point 3, 4, and 5 of the engine map (see PGN 65251 and supporting documents). It is required that one of these points indicate the peak torque point for the current engine torque map. Points 3, 4, and 5 lie between idle and point 2. The data is transmitted in indicated torque as a percent of the reference engine torque.	-125 to 125 %	0 to 125%	1 %/bit	-125	%	1-Oct-98	Published	11/30/2003	Published	J1939-71	J1939-71
65251	Engine Configuration 1	39	On change of torque/speed points of more than 10% since last transmission. Alternative: Every 5 s.	EC1	13-14	16	531	Engine Speed At Point 5 (Engine Configuration)	Engine speed of point 3, 4, and 5 of the engine torque map (see PGN 65251 and supporting document). It is recommended that one of these points indicate the peak torque point for the current engine torque map. Points 3, 4, and 5 are optional and lie between idle and point 2.	0 to 8,031.875 rpm		0.125 rpm/bit	0	rpm	1-Oct-98	Published		Published	J1939-71	J1939-71
65251	Engine Configuration 1	39	On change of torque/speed points of more than 10% since last transmission. Alternative: Every 5 s.	EC1	15	8	543	Engine Percent Torque At Point 5 (Engine Configuration)	The torque limit that indicates the available engine torque which can be provided by the engine at point 3, 4, and 5 of the engine map (see PGN 65251 and supporting documents). It is required that one of these points indicate the peak torque point for the current engine torque map. Points 3, 4, and 5 lie between idle and point 2. The data is transmitted in indicated torque as a percent of the reference engine torque.	-125 to 125 %	0 to 125%	1 %/bit	-125	%	1-Oct-98	Published	11/30/2003	Published	J1939-71	J1939-71
65251	Engine Configuration 1	39	On change of torque/speed points of more than 10% since last transmission. Alternative: Every 5 s.	EC1	16-17	16	532	Engine Speed At High Idle, Point 6 (Engine Configuration)	Engine speed of high idle (point 6) of the engine torque map (see PGN 65251 and supporting document). In engine configuration mode 3 (see Figure PGN65251_C), point 6 is not defined by the engine torque map but by the governor characteristic and the zero torque line.	0 to 8,031.875 rpm		0.125 rpm/bit	0	rpm	1-Oct-98	Published	11/30/2003	Published	J1939-71	J1939-71
65251	Engine Configuration 1	39	On change of torque/speed points of more than 10% since last transmission. Alternative: Every 5 s.	EC1	18-19	16	545	Engine Gain (Kp) Of The Endspeed Governor (Engine Configuration)	The endspeed governor is defined as a linear line with the following equations (Capital letters mean physical values, small letters mean normalized values). Refer to Figures PGN65251_A and PGN65251_B. / The gain KP/kp is defined as a positive value. The factor 4096 is necessary for realizing flat curves with sufficient resolution as well as very steep curves. / KP = delta Torque / delta Speed / kp (normalized) = KP * 250/100% * 8031 rpm/64255 * 4096 = KP * 1280 rpm/%	0 to 50.2 %/rpm		1/1280 %/rpm per bit	0	%/rpm	1-Oct-98	Published	11/30/2003	Published	J1939-71	J1939-71
65251	Engine Configuration 1	39	On change of torque/speed points of more than 10% since last transmission. Alternative: Every 5 s.	EC1	20-21	16	544	Engine Reference Torque (Engine Configuration)	This parameter is the 100% reference value for all defined indicated engine torque parameters. It is only defined once and doesn't change if a different engine torque map becomes valid.	0 to 64,255 Nm		1 Nm/bit	0	Nm	1-Oct-98	Published	12/25/2003	Published	J1939-71	J1939-71
65251	Engine Configuration 1	39	On change of torque/speed points of more than 10% since last transmission. Alternative: Every 5 s.	EC1	22-23	16	533	Engine Maximum Momentary Override Speed, Point 7 (Engine Configuration)	The maximum engine speed above high idle allowed by the engine control during a momentary high idle override. This duration of the override is limited by the maximum momentary override time limit, SPN 534.	0 to 8,031.875 rpm		0.125 rpm/bit	0	rpm	1-Oct-98	Published	12/25/2003	Published	J1939-71	J1939-71
65251	Engine Configuration 1	39	On change of torque/speed points of more than 10% since last transmission. Alternative: Every 5 s.	EC1	24	8	534	Engine Maximum Momentary Override Time Limit (Engine Configuration)	The maximum time limit allowed to override the engine's high idle speed.	0 to 25 s	0 to 25 sec, 0 = no override of high idle allowed, 255 = not applicable (no time restriction)	0.1 s/bit	0	Seconds	1-Oct-98	Published	11/30/2003	Published	J1939-71	J1939-71
65251	Engine Configuration 1	39	On change of torque/speed points of more than 10% since last transmission. Alternative: Every 5 s.	EC1	25	8	535	Engine Requested Speed Control Range Lower Limit (Engine Configuration)	The minimum engine speed that the engine will allow when operating in a speed control/limit mode.	0 to 2,500 rpm		10 rpm/bit	0	rpm	1-Oct-98	Published	11/30/2003	Published	J1939-71	J1939-71
65251	Engine Configuration 1	39	On change of torque/speed points of more than 10% since last transmission. Alternative: Every 5 s.	EC1	26	8	536	Engine Requested Speed Control Range Upper Limit (Engine Configuration)	The maximum engine speed regardless of load that the engine will allow when operating in a speed control/limit mode, excluding any maximum momentary engine override speed, if supported.	0 to 2,500 rpm		10 rpm/bit	0	rpm	2-Aug-01	Published	11/30/2003	Published	J1939-71	J1939-71
65251	Engine Configuration 1	39	On change of torque/speed points of more than 10% since last transmission. Alternative: Every 5 s.	EC1	27	8	537	Engine Requested Torque Control Range Lower Limit (Engine Configuration)	The minimum engine torque that the engine will allow when operating in a torque control/limit mode.	-125 to 125 %	0 to 125%	1 %/bit	-125	%	1-Oct-98	Published	11/30/2003	Published	J1939-71	J1939-71
65251	Engine Configuration 1	39	On change of torque/speed points of more than 10% since last transmission. Alternative: Every 5 s.	EC1	28	8	538	Engine Requested Torque Control Range Upper Limit (Engine Configuration)	The maximum engine torque that the engine will allow when operating in a torque control/limit mode.	-125 to 125 %	0 to 125%	1 %/bit	-125	%	1-Oct-98	Published	11/30/2003	Published	J1939-71	J1939-71
65251	Engine Configuration 1	39	On change of torque/speed points of more than 10% since last transmission. Alternative: Every 5 s.	EC1	29-30	16	1712	Engine Extended Range Requested Speed Control Range Upper Limit (Engine configuration)	The maximum engine speed regardless of load that the engine will allow when operating in a speed control/limit mode, excluding any maximum momentary engine override speed, if supported. / When the limit is higher than 2500 RPM the 'Requested Speed Control Range Upper Limit (Engine Configuration)' parameter (see SPN 536) will be transmitted with a value of 2500 RPM.	0 to 8,031.875 rpm		0.125 rpm/bit	0	rpm	2-Aug-01	Published	11/30/2003	Published	J1939-71	J1939-71
65251	Engine Configuration 1	39	On change of torque/speed points of more than 10% since last transmission. Alternative: Every 5 s.	EC1	31-32	16	1794	Engine Moment of Inertia	Moment of inertia for the engine, including items driven full-time by the engine such as fuel, oil and cooling pumps. The inertia from the following items are not included: flywheel, alternator, compressor, fan, and other engine-driven accessories.	0 to 257.02 kg-m^2		0.004 kg-m^2/bit	0	kg/m²	10-Feb-00	Published	12/31/2001	Published	J1939-71	J1939-71
65251	Engine Configuration 1	39	On change of torque/speed points of more than 10% since last transmission. Alternative: Every 5 s.	EC1	33-34	16	1846	Engine Default Torque Limit	Companion parameter to Transmission Torque Limit (SPN 1845). This “echo” parameter provides confirmation to the transmission that the engine has received and will invoke the requested Transmission Torque Limit in the event that J1939 communication is lost between the two devices. / If the engine supports this protection logic, the Engine Default Torque Limit parameter should be set equal to the Transmission Torque Limit parameter as received in the Transmission Configuration 2 message (PGN 65099). Otherwise, an Engine Default Torque Limit value of FF00 to FFFF indicates that no engine default torque limit has been received or set. / The intention is to protect transmissions that use a continuous torque limit during torque converter mode or operation in specific lower gears, where stall or drivetrain torque may reach levels higher than the gearbox capacity. If communication is lost during torque limited operation, unrestricted engine torque output could harm the transmission. / It is recommended that engines use reception of the ETC#1 message as a transmission “heartbeat”. In the event that the ETC#1 message is not received in a time period of 5 times its’ broadcast rate (5 x 10 ms = 50 ms), the engine should invoke a torque limit holding the engine to less than or equal to the value of the Transmission Torque Limit parameter. The engine may release the limit when engine-to-transmission communication is re-established.	0 to 64,255 Nm		1 Nm/bit	0	Nm	10-Aug-00	Published	11/30/2003	Published	J1939-71	J1939-71
65251	Engine Configuration 1	39	On change of torque/speed points of more than 10% since last transmission. Alternative: Every 5 s.	EC1	35	8	3344	Support Variable Rate TSC1 Message	This parameter indicates which TSC1 transmission rates are supported by the engine ECU in addition to the required 10ms transmission rate for temporary powertrain control purposes. / Bit Position Transmission Rate / 1 1000 ms transmission rate / 2 750 ms transmission rate / 3 500 ms transmission rate / 4 250 ms transmission rate / 5 100 ms transmission rate / 6 50 ms transmission rate / 7 20 ms transmission rate / 8 Reserved for SAE assignment (set to one) / Where 0 = Transmission Rate Supported by Engine and 1 = Transmission Rate Not supported by Engine / Note: FF for this byte implies that the engine only supports standard temporary power train control (e.g. 10 ms)	0 to 255		256 states/8 bit	0	bit	19-Aug-04	Published	8/18/2004	Published	J1939-71	J1939-71
65251	Engine Configuration 1	39	On change of torque/speed points of more than 10% since last transmission. Alternative: Every 5 s.	EC1	36	8	3345	Support TSC1 Control Purpose Group 1	This parameter indicates which TSC1 control purposes are supported in group 1 of 4. One bit is used to convey the support of each Control Purpose. A value of 0 equals supported and a value of 1 equals not supported. This bit logic is used to allow the default to FF to be backward compatible. / This group of 4 parameters (SPNs 3345, 3346, 3347, and 3348) indicates which TSC1 Control Purposes are supported by the engine ECU in addition to the Temporary Powertrain Control Purpose (which is denoted as control purpose P32). All ones in the Group 1 through 4 parameters indicates the engine only supports Temporary Powertrain Control. / Group 1 of 4 / Bit Position Control Purpose Value Control Purpose Description / 1 P1 Accelerator Pedal/Operator Selection / 2 P2 Cruise Control / 3 P3 PTO Governor / 4 P4 Road Speed Governor / 5 P5 Reserved for assignment by SAE / 6 P6 Reserved for assignment by SAE / 7 P7 Reserved for assignment by SAE / 8 P8 Reserved for assignment by SAE / Where 0 = Control Purpose is supported and 1 = Control Purpose is not supported	0 to 255		256 states/8 bit	0	bit	19-Aug-04	Published	8/19/2004	Published	J1939-71	J1939-71
65251	Engine Configuration 1	39	On change of torque/speed points of more than 10% since last transmission. Alternative: Every 5 s.	EC1	37	8	3346	Support TSC1 Control Purpose Group 2	This parameter indicates which TSC1 control purposes are supported in group 2 of 4. One bit is used to convey the support of each Control Purpose. A value of 0 equals supported and a value of 1 equals not supported. This bit logic is used to allow the default to FF to be backward compatible. / This group of 4 parameters (SPNs 3345, 3346, 3347, and 3348) indicates which TSC1 Control Purposes are supported by the engine ECU in addition to the Temporary Powertrain Control Purpose (which is denoted as control purpose P32). All ones in the Group 1 through 4 parameters indicates the engine only supports Temporary Powertrain Control. / Group 2 of 4 / Bit Position Control Purpose Value Control Purpose Description / 1 P9 Reserved for assignment by SAE / 2 P10 Reserved for assignment by SAE / 3 P11 Reserved for assignment by SAE / 4 P12 Reserved for assignment by SAE / 5 P13 Reserved for assignment by SAE / 6 P14 Reserved for assignment by SAE / 7 P15 Reserved for assignment by SAE / 8 P16 Reserved for assignment by SAE / Where 0 = Control Purpose is supported and 1 = Control Purpose is not supported	0 to 255		256 states/8 bit	0	bit	19-Aug-04	Published	8/19/2004	Published	J1939-71	J1939-71
65251	Engine Configuration 1	39	On change of torque/speed points of more than 10% since last transmission. Alternative: Every 5 s.	EC1	38	8	3347	Support TSC1 Control Purpose Group 3	This parameter indicates which TSC1 control purposes are supported in group 3 of 4. One bit is used to convey the support of each Control Purpose. A value of 0 equals supported and a value of 1 equals not supported. This bit logic is used to allow the default to FF to be backward compatible. / This group of 4 parameters (SPNs 3345, 3346, 3347, and 3348) indicates which TSC1 Control Purposes are supported by the engine ECU in addition to the Temporary Powertrain Control Purpose (which is denoted as control purpose P32). All ones in the Group 1 through 4 parameters indicates the engine only supports Temporary Powertrain Control. / Group 3 of 4 / Bit Position Control Purpose Value Control Purpose Description / 1 P17 Reserved for assignment by SAE / 2 P18 Reserved for assignment by SAE / 3 P19 Reserved for assignment by SAE / 4 P20 Reserved for assignment by SAE / 5 P21 Reserved for assignment by SAE / 6 P22 Reserved for assignment by SAE / 7 P23 Reserved for assignment by SAE / 8 P24 Reserved for assignment by SAE / Where 0 = Control Purpose is supported and 1 = Control Purpose is not supported	0 to 255		256 states/8 bit	0	bit	19-Aug-04	Published	8/19/2004	Published	J1939-71	J1939-71
65251	Engine Configuration 1	39	On change of torque/speed points of more than 10% since last transmission. Alternative: Every 5 s.	EC1	39	8	3348	Support TSC1 Control Purpose Group 4	This parameter indicates which TSC1 control purposes are supported in group 4 of 4. One bit is used to convey the support of each Control Purpose. A value of 0 equals supported and a value of 1 equals not supported. This bit logic is used to allow the default to FF to be backward compatible. / This group of 4 parameters (SPNs 3345, 3346, 3347, and 3348) indicates which TSC1 Control Purposes are supported by the engine ECU in addition to the Temporary Powertrain Control Purpose (which is denoted as control purpose P32). All ones in the Group 1 through 4 parameters indicates the engine only supports Temporary Powertrain Control. / Group 4 of 4 / Bit Position Control Purpose Value Control Purpose Description / 1 P25 Reserved for assignment by SAE / 2 P26 Reserved for assignment by SAE / 3 P27 Reserved for assignment by SAE / 4 P28 Reserved for assignment by SAE / 5 P29 Reserved for assignment by SAE / 6 P30 Reserved for assignment by SAE / 7 P31 Reserved for assignment by SAE / 8 See Note Not assignable, must always be set to 1. / Where 0 = Control Purpose is supported and 1 = Control Purpose is not supported / NOTE: P32 is always supported and is Temporary Power Train Control (the original use of the TSC1 Command). / The engine configuration will not indicate separate support of Temporary Power Train Control mode.	0 to 255		256 states/8 bit	0	bit	19-Aug-04	Published	8/19/2004	Published	J1939-71	J1939-71
65252	Shutdown	8	1 s	SHUTDN	1.1	2	593	Engine Idle Shutdown has Shutdown Engine	Status signal which identifies whether or not the engine has been shutdown by the idle shutdown timer system. See Figure SPN590_A. / 00 - No / 01 - Yes / 10 - Error / 11 - Not available	0 to 3		4 states/2 bit	0	bit	1-Oct-98	Published	11/30/2003	Published	J1939-71	J1939-71
65252	Shutdown	8	1 s	SHUTDN	1.3	2	594	Engine Idle Shutdown Driver Alert Mode	Status signal which indicates the status of the driver alert mode of the idle shutdown timer system. While the driver alert mode is active, the idle shutdown timer may be overridden. See Figure SPN590_A. / 00 - Inactive / 01 - Active / 10 - Error / 11 - Not available	0 to 3		4 states/2 bit	0	bit	1-Oct-98	Published	11/30/2003	Published	J1939-71	J1939-71
65252	Shutdown	8	1 s	SHUTDN	1.5	2	592	Engine Idle Shutdown Timer Override	Status signal which indicates the status of the override feature of the idle shutdown timer system. See Figure SPN590_A. / 00 - Inactive / 01 - Active / 10 - Error / 11 - Not available	0 to 3		4 states/2 bit	0	bit	1-Oct-98	Published	11/30/2003	Published	J1939-71	J1939-71
65252	Shutdown	8	1 s	SHUTDN	1.7	2	590	Engine Idle Shutdown Timer State	Status signal which indicates the current mode of operation of the idle shutdown timer system. See Figure SPN590_A. / 00 - Inactive / 01 - Active / 10 - Error / 11 - Not available	0 to 3		4 states/2 bit	0	bit	1-Oct-98	Published	11/30/2003	Published	J1939-71	J1939-71
65252	Shutdown	8	1 s	SHUTDN	2.7	2	591	Engine Idle Shutdown Timer Function	Parameter which indicates the configuration of the idle shutdown timer system. / 00 - Disabled in calibration / 01 - Enabled in calibration / 10 - Error / 11 - Not available	0 to 3		4 states/2 bit	0	bit	1-Oct-98	Published	11/30/2003	Published	J1939-71	J1939-71
65252	Shutdown	8	1 s	SHUTDN	3.1	2	985	A/C High Pressure Fan Switch	Switch signal which indicates that the pressure in the coolant circuit of an air conditioning system is high and the fan may be engaged. / 00 - Pressure normal / 01 - Pressure high, fan may be engaged / 10 - Error / 11 - Not available	0 to 3		4 states/2 bit	0	bit	1-Oct-98	Published	10/1/1998	Published	J1939-71	J1939-71
65252	Shutdown	8	1 s	SHUTDN	3.3	2	875	Refrigerant Low Pressure Switch	Switch signal which indicates the position of the low pressure switch in the coolant circuit of an air conditioning system. When the switch is enabled, the pressure inside the circuit is too low and the compressor clutch may be disengaged. / 00 - Pressure normal / 01 - Pressure too low, compressor clutch may be disengaged / 10 - Error / 11 - Not available	0 to 3		4 states/2 bit	0	bit	1-Oct-98	Published		Published	J1939-71	J1939-71
65252	Shutdown	8	1 s	SHUTDN	3.5	2	605	Refrigerant High Pressure Switch	Switch signal which indicates the position of the high pressure switch in the coolant circuit of an air conditioning system. When the switch is enabled, the pressure inside the circuit is too high and the compressor clutch may be disengaged. / 00 - Pressure normal / 01 - Pressure too high, compressor clutch may be disengaged / 10 - Error / 11 - Not available	0 to 3		4 states/2 bit	0	bit	1-Oct-98	Published		Published	J1939-71	J1939-71
65252	Shutdown	8	1 s	SHUTDN	4.1	2	1081	Engine Wait to Start Lamp	Lamp signal which indicates that the engine is too cold to start and the operator should wait until the signal becomes inactive (turns off). / 00 - Off / 01 - On / 10 - Error / 11 - Not available	0 to 3		4 states/2 bit	0	bit	1-Oct-98	Published	11/30/2003	Published	J1939-71	J1939-71
65252	Shutdown	8	1 s	SHUTDN	5.1	2	1110	Engine Protection System has Shutdown Engine	Status signal which indicates whether or not the engine protection system has shutdown the engine. See Figure SPN1107_A. / 00 - No / 01 - Yes / 10 - Error / 11 - Not available	0 to 3		4 states/2 bit	0	bit	1-Oct-98	Published	1/1/1997	Published	J1939-71	J1939-71
65252	Shutdown	8	1 s	SHUTDN	5.3	2	1109	Engine Protection System Approaching Shutdown	Status signal which indicates that engine shutdown is imminent. This engine protection signal can be a result of different systems failing, i.e., engine overheating. See Figure SPN1107_A. / 00 - Not approaching / 01 - Approaching / 10 - Error / 11 - Not available	0 to 3		4 states/2 bit	0	bit	1-Oct-98	Published	1/1/1997	Published	J1939-71	J1939-71
65252	Shutdown	8	1 s	SHUTDN	5.5	2	1108	Engine Protection System Timer Override	Status signal which indicates the status of the override feature of the engine protection system timer. See Figure SPN1107_A. / 00 - Inactive / 01 - Active / 10 - Error / 11 - Not available	0 to 3		4 states/2 bit	0	bit	1-Oct-98	Published	1/1/1997	Published	J1939-71	J1939-71
65252	Shutdown	8	1 s	SHUTDN	5.7	2	1107	Engine Protection System Timer State	Status signal which indicates the current mode of the engine protection system timer system. See Figure SPN1107_A. / 00 - Inactive / 01 - Active / 10 - Error / 11 - Not available	0 to 3		4 states/2 bit	0	bit	1-Oct-98	Published	1/1/1997	Published	J1939-71	J1939-71
65252	Shutdown	8	1 s	SHUTDN	6.7	2	1111	Engine Protection System Configuration	Parameter which indicates the configuration of the engine shutdown system. / 00 - Disabled in calibration / 01 - Enabled in calibration / 10 - Error / 11 - Not available	0 to 3		4 states/2 bit	0	bit	1-Oct-98	Published	1/1/1997	Published	J1939-71	J1939-71
65252	Shutdown	8	1 s	SHUTDN	7.1	2	2815	Engine Alarm Acknowledge	The Engine Alarm Acknowledge Input signal as measured by the reporting ECM. The Engine Alarm Acknowledge is a mechanism for external acknowledgement of the SPN 2814, Engine Alarm Output Command. / 00 Engine Alarm Acknowledge Not Active / 01 Engine Alarm Acknowledge Active / 10 Error / 11 Not Available	0 to 3		4 states/2 bit	0	bit	21-Feb-02	Published	2/21/2002	Published	J1939-71	J1939-71
65252	Shutdown	8	1 s	SHUTDN	7.3	2	2814	Engine Alarm Output Command Status	State signal which indicates when the Alarm driver output is being driven. Not active means the Controller has no alarm level conditions. / 00 Engine Alarm Output Command Not Active / 01 Engine Alarm Output Command Active / 10 Reserved / 11 Not Available	0 to 3		4 states/2 bit	0	bit	21-Feb-02	Published	2/21/2002	Published	J1939-71	J1939-71
65252	Shutdown	8	1 s	SHUTDN	7.5	2	2813	Engine Air Shutoff Command Status	State signal which indicates when the Air Shutoff driver output is being driven. Disabled means controller wants air flowing to the engine. Status of the airflow shutoff as being commanded by the ECU. / 00 Air Shutoff Disabled, not attempting to shutoff engine air supply / 01 Air Shutoff Enabled, attempting to shutoff engine air supply / 10 Reserved / 11 Not Available	0 to 3		4 states/2 bit	0	bit	21-Feb-02	Published	2/21/2002	Published	J1939-71	J1939-71
65252	Shutdown	8	1 s	SHUTDN	7.7	2	2812	Engine Overspeed Test	The engine overspeed test signal as measured by the reporting ECM. Engine Overspeed Test is a mechanism to simulate engine overspeed situations, while operating the engine within the engine's safe operating range. / State signal which indicates when the overspeed test input to the ECM is being driven. / 00 Engine Overspeed Test Not Active / 01 Engine Overspeed Test Active / 10 Reserved / 11 Not Available	0 to 3		4 states/2 bit	0	bit	21-Feb-02	Published	2/21/2002	Published	J1939-71	J1939-71
65252	Shutdown	8	1 s	SHUTDN	8.1	2	3667	Engine Air Shutoff Status	State signal which indicates the actual measured position of the Air Shutoff. / 00 - Air flow allowed to engine / 01 - Air flow restricted / 10 - Error / 11 - Not Available / Note: This parameter, in conjunction with SPN 2813 - "Engine Air Shutoff Command Status", is provided to allow an external system to annunciate and/or alarm on either an accidental air shutoff (shutoff detected but not commanded), or a failed air shutoff (shutoff commanded but not detected).	0 to 3		4 states/2 bit	0	bit	18-Aug-05	Published	8/18/2005	Published	J1939-71	J1939-71
65253	Engine Hours, Revolutions	8	On request	HOURS	1-4	32	247	Engine Total Hours of Operation	Accumulated time of operation of engine.	0 to 210,554,060.75 hr		0.05 hr/bit	0	Seconds	1-Oct-98	Published	11/30/2003	Published	J1939-71	J1939-71
65253	Engine Hours, Revolutions	8	On request	HOURS	5-8	32	249	Engine Total Revolutions	Accumulated number of revolutions of engine crankshaft during its operation.	0 to 4,211,081,215,000 r		1000 r/bit	0	r	1-Oct-98	Published	11/30/2003	Published	J1939-71	J1939-71
65254	Time/Date	8	On request	TD	1	8	959	Seconds	Part of a parameter used to represent time.	0 to 62.5 s	0 to 59.75 sec	0.25 s/bit	0	Seconds	1-Oct-98	Published		Published	J1939-71	J1939-71
65254	Time/Date	8	On request	TD	2	8	960	Minutes	Part of a parameter used to represent time.	0 to 250 mins	0 to 59 min	1 min/bit	0	Seconds	1-Oct-98	Published		Published	J1939-71	J1939-71
65254	Time/Date	8	On request	TD	3	8	961	Hours	Part of a parameter used to represent time.	0 to 250 hr	0 to 23 hr	1 hr/bit	0	Seconds	1-Oct-98	Published		Published	J1939-71	J1939-71
65254	Time/Date	8	On request	TD	4	8	963	Month	Part of a parameter used to represent a calendar date. / NOTE - A value of 0 for the month is null. The value 1 identifies January; 2 identifies February; etc.	0 to 250 months	1 to 12 month	1 month/bit	0	Months	1-Oct-98	Published		Published	J1939-71	J1939-71
65254	Time/Date	8	On request	TD	5	8	962	Day	Part of a parameter used to represent a calendar date. / NOTE - A value of 0 for the date is null. The values 1, 2, 3, and 4 are used to identify the first day of the month; 5, 6, 7, and 8 identify the second day of the month; etc.	0 to 62.5 days	0.25 to 31.75 day	0.25 days/bit	0	Days	1-Oct-98	Published		Published	J1939-71	J1939-71
65254	Time/Date	8	On request	TD	6	8	964	Year	Part of a parameter used to represent a calendar date. / NOTE - A value of 0 for the year identifies the year 1985; a value of 1 identifies 1986; etc.	1985 to 2235 years		1 year/bit	1985	Years	1-Oct-98	Published		Published	J1939-71	J1939-71
65254	Time/Date	8	On request	TD	7	8	1601	Local minute offset	Local offset in minutes from a reference time.	-125 to 125 mins	-59 to +59 min	1 min/bit	-7500	Seconds	1-Oct-98	Published	7/1/1998	Published	J1939-71	J1939-71
65254	Time/Date	8	On request	TD	8	8	1602	Local hour offset	Local offset in hours from a reference time	-125 to 125 hr	-23 to +23 h	1 hr/bit	-450000	Seconds	1-Oct-98	Published	12/25/2003	Published	J1939-71	J1939-71
65255	Vehicle Hours	8	On request	VH	1-4	32	246	Total Vehicle Hours	Accumulated time of operation of vehicle.	0 to 210,554,060.75 hr		0.05 hr/bit	0	Seconds	1-Oct-98	Published		Published	J1939-71	J1939-71
65255	Vehicle Hours	8	On request	VH	5-8	32	248	Total Power Takeoff Hours	Accumulated time of operation of power takeoff device.	0 to 210,554,060.75 hr		0.05 hr/bit	0	Seconds	1-Oct-98	Published		Published	J1939-71	J1939-71
65256	Vehicle Direction/Speed	8	On request	VDS	1-2	16	165	Compass Bearing	Present compass bearing of vehicle.	0 to 501.99 deg		1/128 deg/bit	0	deg	1-Oct-98	Published		Published	J1939-71	J1939-71
65256	Vehicle Direction/Speed	8	On request	VDS	3-4	16	517	Navigation-Based Vehicle Speed	Speed of the vehicle as calculated from a device such as a Global Positioning System (GPS).	0 to 250.996 km/h		1/256 km/h per bit	0	kph	1-Oct-98	Published		Published	J1939-71	J1939-71
65256	Vehicle Direction/Speed	8	On request	VDS	5-6	16	583	Pitch	Pitch of the vehicle as calculated by the navigation device(s).	-200 to 301.99 deg	-200 deg (DECENT) to +301.992 deg (ASCENT)	1/128 deg/bit	-200	deg	1-Oct-98	Published		Published	J1939-71	J1939-71
65256	Vehicle Direction/Speed	8	On request	VDS	7-8	16	580	Altitude	Altitude of the vehicle referenced to sea level at standard atmospheric pressure and temperature.	-2500 to 5531.875 m		0.125 m/bit	-2500	m	1-Oct-98	Published		Published	J1939-71	J1939-71
65257	Fuel Consumption (Liquid)	8	On request	LFC	1-4	32	182	Engine Trip Fuel	Fuel consumed during all or part of a journey.	0 to 2,105,540,607.5 L		0.5 L/bit	0	l	1-Oct-98	Published	11/30/2003	Published	J1939-71	J1939-71
65257	Fuel Consumption (Liquid)	8	On request	LFC	5-8	32	250	Engine Total Fuel Used	Accumulated amount of fuel used during vehicle operation.	0 to 2,105,540,607.5 L		0.5 L/bit	0	l	1-Oct-98	Published	11/30/2003	Published	J1939-71	J1939-71
65258	Vehicle Weight	8	On request	VW	1	8	928	Axle Location	To identify to which of several similar devices (such as tires or fuel tanks) the information applies. / The low order 4 bits represent a position number, counting left to right when facing in the direction of normal vehicle travel (forward). / The high order 4 bits represent a position number, counting front to back on the vehicle. / The value 0xFF indicates not available. / It is recommended that output devices add 1 to the position number (range 1 to 15, not 0 to 14) for use by drivers and service technicians. / Examples: Tire pressure for location 0x00 would be left front tire. / Tire pressure for location 0x23 would be right outside rear rear on a 3-axle tractor with dual axle per side (3rd axle, 4th tire).	0 to 255		256 states/8 bit	0	bit	1-Oct-98	Published		Published	J1939-71	J1939-71
65258	Vehicle Weight	8	On request	VW	2-3	16	582	Axle Weight	Total mass imposed by the tires on the road surface at the specified axle.	0 to 32,127.5 kg		0.5 kg/bit	0	kg	1-Oct-98	Published		Published	J1939-71	J1939-71
65258	Vehicle Weight	8	On request	VW	4-5	16	180	Trailer Weight	Total mass of freight-carrying vehicle designed to be pulled by truck, including the weight of the contents.	0 to 128,510 kg		2 kg/bit	0	kg	1-Oct-98	Published		Published	J1939-71	J1939-71
65258	Vehicle Weight	8	On request	VW	6-7	16	181	Cargo Weight	The mass of freight carried.	0 to 128,510 kg		2 kg/bit	0	kg	1-Oct-98	Published		Published	J1939-71	J1939-71
65259	Component Identification	Variable	On request	CI	a	40	586	Make	Make of the component corresponding to the codes defined in the American Trucking Association Vehicle Maintenance Reporting Standard (ATA/VMRS).	0 to 255 per byte		ASCII	0	ASCII	1-Oct-98	Published	2/23/2007	Approved	J1939-71	J1939-71
65259	Component Identification	Variable	On request	CI	b	1600	587	Model	Model of the component. / NOTE - The ASCII character "*" is reserved as a delimiter.	0 to 255 per byte		ASCII	0	ASCII	1-Oct-98	Published		Published	J1939-71	J1939-71
65259	Component Identification	Variable	On request	CI	c	1600	588	Serial Number	Serial number of the component. / NOTE - The ASCII character "*" is reserved as a delimiter.	0 to 255 per byte		ASCII	0	ASCII	1-Oct-98	Published		Published	J1939-71	J1939-71
65259	Component Identification	Variable	On request	CI	d	1600	233	Unit Number (Power Unit)	Owner assigned unit number for the power unit of the vehicle. / NOTE: The ASCII character "*" is reserved as a delimiter.	0 to 255 per byte		ASCII	0	ASCII	1-Oct-98	Published		Published	J1939-71	J1939-71
65260	Vehicle Identification	Variable	On request	VI	1	1600	237	Vehicle Identification Number	Vehicle Identification Number (VIN) as assigned by the vehicle manufacturer. / NOTE The ASCII character “*” is reserved as a delimiter.	0 to 255 per byte		ASCII	0	ASCII	1-Oct-98	Published		Published	J1939-71	J1939-71
65261	Cruise Control/Vehicle Speed Setup	8	On request	CCSS	1	8	74	Maximum Vehicle Speed Limit	Maximum vehicle velocity allowed.	0 to 250 km/h		1 km/h per bit	0	kph	1-Oct-98	Published		Published	J1939-71	J1939-71
65261	Cruise Control/Vehicle Speed Setup	8	On request	CCSS	2	8	87	Cruise Control High Set Limit Speed	Maximum vehicle velocity at which cruise can be set.	0 to 250 km/h		1 km/h per bit	0	kph	1-Oct-98	Published		Published	J1939-71	J1939-71
65261	Cruise Control/Vehicle Speed Setup	8	On request	CCSS	3	8	88	Cruise Control Low Set Limit Speed	Minimum vehicle velocity at which cruise can be set or minimum vehicle velocity for cruise operation before it will exit cruise control operation.	0 to 250 km/h		1 km/h per bit	0	kph	1-Oct-98	Published		Published	J1939-71	J1939-71
65262	Engine Temperature 1	8	1 s	ET1	1	8	110	Engine Coolant Temperature	Temperature of liquid found in engine cooling system.	-40 to 210 deg C		1 deg C/bit	-40	C	1-Oct-98	Published	11/30/2003	Published	J1939-71	J1939-71
65262	Engine Temperature 1	8	1 s	ET1	2	8	174	Engine Fuel Temperature 1	Temperature of fuel (or gas) passing through the first fuel control system. See SPN 3468 for the second control system	-40 to 210 deg C		1 deg C/bit	-40	C	1-Oct-98	Published	11/11/2004	Published	J1939-71	J1939-71
65262	Engine Temperature 1	8	1 s	ET1	3-4	16	175	Engine Oil Temperature 1	Temperature of the engine lubricant.	-273 to 1735 deg C		0.03125 deg C/bit	-273	C	1-Oct-98	Published		Published	J1939-71	J1939-71
65262	Engine Temperature 1	8	1 s	ET1	5-6	16	176	Engine Turbocharger Oil Temperature	Temperature of the turbocharger lubricant.	-273 to 1735 deg C		0.03125 deg C/bit	-273	C	1-Oct-98	Published	11/30/2003	Published	J1939-71	J1939-71
65262	Engine Temperature 1	8	1 s	ET1	7	8	52	Engine Intercooler Temperature	Temperature of liquid found in the intercooler located after the turbocharger.	-40 to 210 deg C		1 deg C/bit	-40	C	1-Oct-98	Published		Published	J1939-71	J1939-71
65262	Engine Temperature 1	8	1 s	ET1	8	8	1134	Engine Intercooler Thermostat Opening	The current position of the thermostat used to regulate the temperature of the engine intercooler. A value of 0% represents the thermostat being completely closed and 100% represents the thermostat being completely open.	0 to 100 %		0.4 %/bit	0	%	1-Oct-98	Published	4/1/1997	Published	J1939-71	J1939-71
65263	Engine Fluid Level/Pressure 1	8	0.5 s	EFL/P1	1	8	94	Engine Fuel Delivery Pressure	Gage pressure of fuel in system as delivered from supply pump to the injection pump. See Figures SPN16_A & SPN16_B.	0 to 1000 kPa		4 kPa/bit	0	kPa	1-Oct-98	Published	11/30/2003	Published	J1939-71	J1939-71
65263	Engine Fluid Level/Pressure 1	8	0.5 s	EFL/P1	2	8	22	Engine Extended Crankcase Blow-by Pressure	Differential crankcase blow-by pressure as measured through a tube with a venturi. / (1264 not to be used – obsolete)	0 to 12.5 kPa		0.05 kPa/bit	0	kPa	1-Oct-98	Published	11/30/2003	Published	J1939-71	J1939-71
65263	Engine Fluid Level/Pressure 1	8	0.5 s	EFL/P1	3	8	98	Engine Oil Level	Ratio of current volume of engine sump oil to maximum required volume.	0 to 100 %		0.4 %/bit	0	%	1-Oct-98	Published		Published	J1939-71	J1939-71
65263	Engine Fluid Level/Pressure 1	8	0.5 s	EFL/P1	4	8	100	Engine Oil Pressure	Gage pressure of oil in engine lubrication system as provided by oil pump.	0 to 1000 kPa		4 kPa/bit	0	kPa	1-Oct-98	Published		Published	J1939-71	J1939-71
65263	Engine Fluid Level/Pressure 1	8	0.5 s	EFL/P1	5-6	16	101	Engine Crankcase Pressure	Gage pressure inside engine crankcase.	-250 kPa TO 251.99 kPa		1/128 kPa/bit	-250	kPa	1-Oct-98	Published	11/30/2003	Published	J1939-71	J1939-71
65263	Engine Fluid Level/Pressure 1	8	0.5 s	EFL/P1	7	8	109	Engine Coolant Pressure	Gage pressure of liquid found in engine cooling system.	0 to 500 kPa		2 kPa/bit	0	kPa	1-Oct-98	Published	12/25/2003	Published	J1939-71	J1939-71
65263	Engine Fluid Level/Pressure 1	8	0.5 s	EFL/P1	8	8	111	Engine Coolant Level	Ratio of volume of liquid found in engine cooling system to total cooling system volume. Typical monitoring location is in the coolant expansion tank.	0 to 100 %		0.4 %/bit	0	%	9-Nov-00	Published	11/30/2003	Published	J1939-71	J1939-71
65264	Power Takeoff Information	8	100 ms	PTO	1	8	90	Power Takeoff Oil Temperature	Temperature of lubricant in device used to transmit engine power to auxiliary equipment.	-40 to 210 deg C		1 deg C/bit	-40	C	1-Oct-98	Published		Published	J1939-71	J1939-71
65264	Power Takeoff Information	8	100 ms	PTO	2-3	16	186	Power Takeoff Speed	Rotational velocity of device used to transmit engine power to auxiliary equipment.	0 to 8,031.875 rpm		0.125 rpm/bit	0	rpm	1-Oct-98	Published		Published	J1939-71	J1939-71
65264	Power Takeoff Information	8	100 ms	PTO	4-5	16	187	Power Takeoff Set Speed	Rotational velocity selected by operator for device used to transmit engine power to auxiliary equipment.	0 to 8,031.875 rpm		0.125 rpm/bit	0	rpm	1-Oct-98	Published		Published	J1939-71	J1939-71
65264	Power Takeoff Information	8	100 ms	PTO	6.1	2	980	Engine PTO Governor Enable Switch	Switch signal which indicates that the PTO governor toggle switch is in the enabled (ON) position and therefore it is possible to manage the PTO control function. / 00 - Off / 01 - On / 10 - Error / 11 - Not available	0 to 3		4 states/2 bit	0	bit	1-Oct-98	Published	11/30/2003	Published	J1939-71	J1939-71
65264	Power Takeoff Information	8	100 ms	PTO	6.3	2	979	Engine Remote PTO Governor Preprogrammed Speed Control Switch	Switch signal which indicates that the remote PTO governor toggle switch is in the enabled (ON) position. If the toggle switch is enabled and other conditions are satisfied then the remote PTO governor feature is activated and the PTO governor will control at the preprogrammed speed. / 00 - Off / 01 - On / 10 - Error / 11 - Not available	0 to 3		4 states/2 bit	0	bit	1-Oct-98	Published	11/30/2003	Published	J1939-71	J1939-71
65264	Power Takeoff Information	8	100 ms	PTO	6.5	2	978	Engine Remote PTO Governor Variable Speed Control Switch	Switch signal which indicates that the remote PTO governor toggle switch is in the enabled (ON) position. If the toggle switch is enabled and other conditions are satisfied then the remote PTO governor feature is activated and the PTO governor will control at a variable speed. / 00 - Off / 01 - On / 10 - Error / 11 - Not available	0 to 3		4 states/2 bit	0	bit	1-Oct-98	Published	11/30/2003	Published	J1939-71	J1939-71
65264	Power Takeoff Information	8	100 ms	PTO	7.1	2	984	Engine PTO Governor Set Switch	Switch signal of the PTO control activator which indicates that the activator is in the position to "set" the engine PTO governor set speed. / 00 - Off / 01 - On / 10 - Error / 11 - Not available	0 to 3		4 states/2 bit	0	bit	1-Oct-98	Published	11/30/2003	Published	J1939-71	J1939-71
65264	Power Takeoff Information	8	100 ms	PTO	7.3	2	983	Engine PTO Governor Coast/Decelerate Switch	Switch signal of the PTO control activator which indicates that the activator is in the position to "coast/decelerate" the PTO governor set speed. / 00 - Off / 01 - On / 10 - Error / 11 - Not available	0 to 3		4 states/2 bit	0	bit	1-Oct-98	Published	11/30/2003	Published	J1939-71	J1939-71
65264	Power Takeoff Information	8	100 ms	PTO	7.5	2	982	Engine PTO Governor Resume Switch	Switch signal of the PTO control activator which indicates that the activator is in the position to "resume" a previously established PTO governor set speed. / 00 - Off / 01 - On / 10 - Error / 11 - Not available	0 to 3		4 states/2 bit	0	bit	1-Oct-98	Published	11/30/2003	Published	J1939-71	J1939-71
65264	Power Takeoff Information	8	100 ms	PTO	7.7	2	981	Engine PTO Governor Accelerate Switch	Switch signal of the PTO control activator which indicates that the activator is in the position to "accelerate" the PTO governor set speed. / 00 - Off / 01 - On / 10 - Error / 11 - Not available	0 to 3		4 states/2 bit	0	bit	1-Oct-98	Published	11/30/2003	Published	J1939-71	J1939-71
65264	Power Takeoff Information	8	100 ms	PTO	8.1	2	2897	Operator Engine PTO Governor Memory Select Switch	Measured state of the operator’s engine PTO governor memory select switch. This switch selects which of the two available memory locations is to be used to store the dynamically assigned value. This speed will be set using the PTO governor set switch and modified using the PTO governor accelerate and coast/decelerate switches. / 00 PTO set speed memory 1 selected / 01 PTO set speed memory 2 selected / 10 error / 11 not available	0 to 3		4 states/2 bit	0	bit	15-May-02	Published	8/11/2006	Approved	J1939-71	J1939-71
65264	Power Takeoff Information	8	100 ms	PTO	8.3	2	3447	Remote PTO Governor Preprogrammed Speed Control Switch #2	Switch signal which indicates that the remote PTO governor toggle switch #2 is in the enabled (ON) position. If the toggle switch is enabled and other conditions are satisfied then the remote PTO governor control feature is activated and the PTO governor will control at the preprogrammed speed #2. / 00 - Off / 01 - On / 10 - Error / 11 - Not Available / Note: This switch is different than the 1-8 Preprogrammed Set Speeds because this is a physical switch input, not a user programmable set speed (although the associated PTO set speed for this toggle switch is user defined).	0 to 3		4 states/2 bit	0	bit	19-Aug-04	Published	8/11/2006	Approved	J1939-71	J1939-71
65264	Power Takeoff Information	8	100 ms	PTO	8.5	2	3448	Auxiliary Input Ignore Switch	Switch signal which overrides other switch input's ability to disable an engine's operating condition. / 00 - Off / 01 - On / 10 - Error / 11 - Not Available / This switch input can be used to prevent the PTO from disengaging if another switch input's state changes. For example, if the PTO is normally disengaged when the clutch is depressed, then this switch would allow the user to use PTO while depressing the clutch.	0 to 3		4 states/2 bit	0	bit	19-Aug-04	Published	8/19/2004	Published	J1939-71	J1939-71
65265	Cruise Control/Vehicle Speed	8	100 ms	CCVS	1.1	2	69	Two Speed Axle Switch	Switch signal which indicates the current axle range. / 00 - Low speed range / 01 - High speed range / 10 - Error / 11 - Not available	0 to 3		4 states/2 bit	0	bit	1-Oct-98	Published		Published	J1939-71	J1939-71
65265	Cruise Control/Vehicle Speed	8	100 ms	CCVS	1.3	2	70	Parking Brake Switch	Switch signal which indicates when the parking brake is set. In general the switch actuated by the operator's park brake control, whether a pedal, lever or other control mechanism. (See also SPN 619) / 00 - Parking brake not set / 01 - Parking brake set / 10 - Error / 11 - Not available	0 to 3		4 states/2 bit	0	bit	1-Oct-98	Published	10/24/2001	Published	J1939-71	J1939-71
65265	Cruise Control/Vehicle Speed	8	100 ms	CCVS	1.5	2	1633	Cruise Control Pause Switch	Switch signal which indicates the position of the Cruise Control Pause Switch used on Remote Cruise Control applications. The Cruise Control Pause Switch signal temporarily disables the Cruise Control function. / 00 - Off / 01 - On / 10 - Error Indicator / 11 -Take No Action	0 to 3		4 states/2 bit	0	bit	10-Feb-99	Published	2/8/1999	Published	J1939-71	J1939-71
65265	Cruise Control/Vehicle Speed	8	100 ms	CCVS	1.7	2	3807	Park Brake Release Inhibit Request	Park Brake Release Inhibit Request signals the desire that an applied park brake remain applied and limit the ability of the vehicle to be moved. / 00 - Park Brake Release Inhibit not requested / 01 - Park Brake Release Inhibit requested / 10 - SAE reserved / 11 - Unavailable / This parameter provides the capability to request the device controlling a parking brake to inhibit its release. This is intended for devices to request the park brake remain applied. Status 00b is provided when conditions recommending the application of the park brake no longer exist for the sender.	0 to 3		4 states/2 bit	0	bit	9-Feb-06	Published	2/9/2006	Published	J1939-71	J1939-71
65265	Cruise Control/Vehicle Speed	8	100 ms	CCVS	2-3	16	84	Wheel-Based Vehicle Speed	Speed of the vehicle as calculated from wheel or tailshaft speed.	0 to 250.996 km/h		1/256 km/h per bit	0	kph	1-Oct-98	Published		Published	J1939-71	J1939-71
65265	Cruise Control/Vehicle Speed	8	100 ms	CCVS	4.1	2	595	Cruise Control Active	Cruise control is switched on. It is not ensured that the engine is controlled by cruise control, as in the case of a large driver's demand the engine is controlled by the driver while cruise control is active (maximum selection of cruise control and driver’s demand). The cruise control is set to 0 if a switch off condition occurs. / 00 - Cruise control switched off / 01 - Cruise control switched on / 10 - Error / 11 - Not available	0 to 3		4 states/2 bit	0	bit	1-Oct-98	Published		Published	J1939-71	J1939-71
65265	Cruise Control/Vehicle Speed	8	100 ms	CCVS	4.3	2	596	Cruise Control Enable Switch	Switch signal which indicates that it is possible to manage the cruise control function. / 00 - Cruise control disabled / 01 - Cruise control enabled / 10 - Error / 11 - Not available	0 to 3		4 states/2 bit	0	bit	1-Oct-98	Published		Published	J1939-71	J1939-71
65265	Cruise Control/Vehicle Speed	8	100 ms	CCVS	4.5	2	597	Brake Switch	Switch signal which indicates that the driver operated brake foot pedal is being pressed. This brake foot pedal is controlling the vehicles’ service brake (total vehicle braking application, not park brakes). It is necessary for safe drivetrain behavior that the switch activates before the physical braking components are activated (i.e. Disengage the cruise control function prior to the activation of friction brakes). / 00 - Brake pedal released / 01 - Brake pedal depressed / 10 - Error / 11 - Not Available	0 to 3		4 states/2 bit	0	bit	1-Oct-98	Published	2/8/1999	Published	J1939-71	J1939-71
65265	Cruise Control/Vehicle Speed	8	100 ms	CCVS	4.7	2	598	Clutch Switch	Switch signal which indicates that the clutch pedal is being pressed. It is necessary for a safe drivetrain behavior that the clutch switch is set before the clutch is opened (cruise control function). / 00 - Clutch pedal released / 01 - Clutch pedal depressed / 10 - Error / 11 - Not available	0 to 3		4 states/2 bit	0	bit	1-Oct-98	Published		Published	J1939-71	J1939-71
65265	Cruise Control/Vehicle Speed	8	100 ms	CCVS	5.1	2	599	Cruise Control Set Switch	Switch signal of the cruise control activator which indicates that the activator is in the position “set.” / 00 - Cruise control activator not in the position “set” / 01 - Cruise control activator in position “set” / 10 - Error / 11 - Not available	0 to 3		4 states/2 bit	0	bit	1-Oct-98	Published		Published	J1939-71	J1939-71
65265	Cruise Control/Vehicle Speed	8	100 ms	CCVS	5.3	2	600	Cruise Control Coast (Decelerate) Switch	Switch signal of the cruise control activator which indicates that the activator is in the position “coast (decelerate).” / 00 - Cruise control activator not in the position “coast” / 01 - Cruise control activator in position “coast” / 10 - Error / 11 - Not available	0 to 3		4 states/2 bit	0	bit	1-Oct-98	Published		Published	J1939-71	J1939-71
65265	Cruise Control/Vehicle Speed	8	100 ms	CCVS	5.5	2	601	Cruise Control Resume Switch	Switch signal of the cruise control activator which indicates that the activator is in the position “resume.” / 00 - Cruise control activator not in the position “resume” / 01 - Cruise control activator in position “resume” / 10 - Error / 11 - Not available	0 to 3		4 states/2 bit	0	bit	1-Oct-98	Published		Published	J1939-71	J1939-71
65265	Cruise Control/Vehicle Speed	8	100 ms	CCVS	5.7	2	602	Cruise Control Accelerate Switch	Switch signal of the cruise control activator which indicates that the activator is in the position “accelerate.” / 00 - Cruise control activator not in the position “accelerate” / 01 - Cruise control activator in position “accelerate” / 10 - Error / 11 - Not available	0 to 3		4 states/2 bit	0	bit	1-Oct-98	Published		Published	J1939-71	J1939-71
65265	Cruise Control/Vehicle Speed	8	100 ms	CCVS	6	8	86	Cruise Control Set Speed	Value of set (chosen) velocity of velocity control system.	0 to 250 km/h		1 km/h per bit	0	kph	1-Oct-98	Published		Published	J1939-71	J1939-71
65265	Cruise Control/Vehicle Speed	8	100 ms	CCVS	7.1	5	976	PTO Governor State	This parameter is used to indicate the current state or mode of operation by the power takeoff (PTO) governor. In lieu of support for PTO Drive Engagement parameters, this parameter may represent the status of a PTO drive. The broadcasting device must ensure that each achieved state is conveyed in at least one message broadcast before a transition to another state is allowed. / 00000 Off/Disabled / 00001 Hold / 00010 Remote Hold / 00011 Standby / 00100 Remote Standby / 00101 Set / 00110 Decelerate/Coast / 00111 Resume / 01000 Accelerate / 01001 Accelerator Override / 01010 Preprogrammed set speed 1 / 01011 Preprogrammed set speed 2 / 01100 Preprogrammed set speed 3 / 01101 Preprogrammed set speed 4 / 01110 Preprogrammed set speed 5 / 01111 Preprogrammed set speed 6 / 10000 Preprogrammed set speed 7 / 10001 Preprogrammed set speed 8 / 10010 PTO set speed memory 1 / 10011 PTO set speed memory 2 / 10100-11110 Not defined / 11111 Not available / Off/Disabled 00000b — Used to indicate that the PTO governor enable switch is in the off position. / Hold 00001b — Used to indicate that the PTO governor is active and currently maintaining a captured operating speed. / Remote Hold 00010b — Used to indicate that the remote PTO governor is active and the PTO governor is currently maintaining a captured operating speed. / Standby 00011b — Used to indicate that the PTO governor device enable switch is in the ON position and it is possible to manage the PTO governor. / Remote Standby 00100b — Used to indicate that the remote PTO governor device enable switch is in the ON position and it is possible to manage the PTO governor. / Set 00101b — Used to indicate that the PTO governor is establishing current speed as the operating speed (captured value). / Decelerate/Coast 00110b — Used to indicate that the PTO governor is in the process of ramping down, or coasting, from the current operating speed. / Resume 00111b — Used to indicate that the PTO governor is in the process of resuming the operating speed to a previously captured value. / Accelerate 01000b — Used to indicate that the PTO governor is in the process of ramping up the operating speed. / Accelerator Override 01001b—Used to indicate that the PTO governor is active but for the present time the engine is controlled by a large driver's demand. / Preprogrammed PTO Governor Set Speed 1 01010b—Used to indicate that the PTO device is establishing a first preprogrammed PTO governor set speed (user programmable) as the current operating speed. / Preprogrammed PTO Governor Set Speed 2 01011b—Used to indicate that the PTO device is establishing a second preprogrammed PTO governor set speed (user programmable) as the current operating speed. / Preprogrammed PTO Governor Set Speed 3 01100b —Used to indicate that the remote PTO device is establishing a third preprogrammed PTO governor set speed (user programmable) as the current operating speed. / Preprogrammed PTO Governor Set Speed 4 01101b —Used to indicate that the remote PTO device is establishing a fourth preprogrammed PTO governor set speed (user programmable) as the current operating speed. / Preprogrammed PTO Governor Set Speed 5 01110b —Used to indicate that the remote PTO device is establishing a fifth preprogrammed PTO governor set speed (user programmable) as the current operating speed. / Preprogrammed PTO Governor Set Speed 6 01111b—Used to indicate that the remote PTO device is establishing a sixth preprogrammed PTO governor set speed (user programmable) as the current operating speed. / Preprogrammed PTO Governor Set Speed 7 10000b —Used to indicate that the remote PTO device is establishing a seventh preprogrammed PTO governor set speed (user programmable) as the current operating speed. / Preprogrammed PTO Governor Set Speed 8 10001b —Used to indicate that the remote PTO device is establishing a eighth preprogrammed PTO governor set speed (user programmable) as the current operating speed. / PTO set speed memory 1 10010b —Used to indicate that PTO set speed memory one set state is active. / PTO set speed memory 2 10011b — Used to indicate that PTO set speed memory two set state is active.	0 to 31		32 states/5 bit	0	bit	1-Oct-98	Published	8/11/2006	Approved	J1939-71	J1939-71
65265	Cruise Control/Vehicle Speed	8	100 ms	CCVS	7.6	3	527	Cruise Control States	This parameter is used to indicate the current state, or mode, of operation by the cruise control device. This is a status parameter. / 000 - Off/Disabled / 001 - Hold / 010 - Accelerate / 011 - Decelerate / 100 - Resume / 101 - Set / 110 - Accelerator Override / 111 - Not available	0 to 7		8 states/3 bit	0	bit	1-Oct-98	Published		Published	J1939-71	J1939-71
65265	Cruise Control/Vehicle Speed	8	100 ms	CCVS	8.1	2	968	Engine Idle Increment Switch	Switch signal which indicates the position of the idle increment switch. / 00 - Off / 01 - On / 10 - Error / 11 - Not available	0 to 3		4 states/2 bit	0	bit	1-Oct-98	Published	11/30/2003	Published	J1939-71	J1939-71
65265	Cruise Control/Vehicle Speed	8	100 ms	CCVS	8.3	2	967	Engine Idle Decrement Switch	Switch signal which indicates the position of the idle decrement switch. / 00 - Off / 01 - On / 10 - Error / 11 - Not available	0 to 3		4 states/2 bit	0	bit	1-Oct-98	Published	11/30/2003	Published	J1939-71	J1939-71
65265	Cruise Control/Vehicle Speed	8	100 ms	CCVS	8.5	2	966	Engine Test Mode Switch	Switch signal which indicates the position of the engine test mode switch. / 00 - Off / 01 - On / 10 - Error / 11 - Not available	0 to 3		4 states/2 bit	0	bit	1-Oct-98	Published		Published	J1939-71	J1939-71
65265	Cruise Control/Vehicle Speed	8	100 ms	CCVS	8.7	2	1237	Engine Shutdown Override Switch	Switch signal which indicates the position of the engine shutdown override switch. This switch function allows the operator to override an impending engine shutdown. / 00 - Off / 01 - On / 10 - Error / 11 - Not available	0 to 3		4 states/2 bit	0	bit	1-Oct-98	Published	8/1/1997	Published	J1939-71	J1939-71
65266	Fuel Economy (Liquid)	8	100 ms	LFE	1-2	16	183	Engine Fuel Rate	Amount of fuel consumed by engine per unit of time.	0 to 3,212.75 L/h		0.05 L/h per bit	0	l/h	1-Oct-98	Published	11/30/2003	Published	J1939-71	J1939-71
65266	Fuel Economy (Liquid)	8	100 ms	LFE	3-4	16	184	Engine Instantaneous Fuel Economy	Current fuel economy at current vehicle velocity.	0 to 125.5 km/L		1/512 km/L per bit	0	km/L	1-Oct-98	Published	11/30/2003	Published	J1939-71	J1939-71
65266	Fuel Economy (Liquid)	8	100 ms	LFE	5-6	16	185	Engine Average Fuel Economy	Average of instantaneous fuel economy for that segment of vehicle operation of interest.	0 to 125.5 km/L		1/512 km/L per bit	0	km/L	1-Oct-98	Published	11/30/2003	Published	J1939-71	J1939-71
65266	Fuel Economy (Liquid)	8	100 ms	LFE	7	8	51	Engine Throttle Position	The position of the valve used to regulate the supply of a fluid, usually air or fuel/air mixture, to an engine. 0% represents no supply and 100% is full supply.	0 to 100 %		0.4 %/bit	0	%	1-Oct-98	Published	11/30/2003	Published	J1939-71	J1939-71
65266	Fuel Economy (Liquid)	8	100 ms	LFE	8	8	3673	Engine Throttle 2 Position	The sensed position feedback of the valve, coming from a second electrical actuator for a second throttle plate, used to regulate the supply of a fluid, usually air or fuel//air mixture. 0% represents no supply and 100% is full supply. SPN 51 is used for the first throttle position feedback.	0 to 100 %		0.4 %/bit	0	%	17-Nov-05	Published	11/17/2005	Published	J1939-71	J1939-71
65267	Vehicle Position	8	5 s	VP	1-4	32	584	Latitude	Latitude position of the vehicle.	-210 to 211.1008122 deg	-210 deg (SOUTH) to +211.108122 deg (NORTH)	10^-7 deg/bit	-210	deg	1-Oct-98	Published		Published	J1939-71	J1939-71
65267	Vehicle Position	8	5 s	VP	5-8	32	585	Longitude	Longitude position of the vehicle.	-210 to 211.1008122 deg	-210 deg (WEST) to +211.108122 deg (EAST)	10^-7 deg/bit	-210	deg	1-Oct-98	Published		Published	J1939-71	J1939-71
65268	Tire Condition	8	10 s	TIRE	1	8	929	Tire Location	Identifies which tire is associated with the parametric data in this PGN. / The low order 4 bits represent a position number, counting left to right when facing in the direction of normal vehicle travel (forward). / The high order 4 bits represent a position number, counting front to back on the vehicle. / The value 0xFF indicates not available. / It is recommended that output devices add 1 to the position number (range 1 to 15, not 0 to 14) for use by drivers and service technicians. / Examples: Tire pressure for location 0x00 would be left front tire. / Tire pressure for location 0x23 would be right outside rear rear on a 3-axle tractor with dual axle per side (3rd axle, 4th tire).	0 to 255		256 states/8 bit	0	bit	1-Oct-98	Published	12/25/2003	Published	J1939-71	J1939-71
65268	Tire Condition	8	10 s	TIRE	2	8	241	Tire Pressure	Pressure at which air is contained in cavity formed by tire and rim.	0 to 1000 kPa		4 kPa/bit	0	kPa	1-Oct-98	Published		Published	J1939-71	J1939-71
65268	Tire Condition	8	10 s	TIRE	3-4	16	242	Tire Temperature	Temperature at the surface of the tire sidewall.	-273 to 1735 deg C		0.03125 deg C/bit	-273	C	1-Oct-98	Published		Published	J1939-71	J1939-71
65268	Tire Condition	8	10 s	TIRE	5.1	2	1699	CTI Wheel Sensor Status	Indicates whether the wheel is being monitored by the CTI controller. / 00 Off / isolated from CTI Pressure Controller / 01 On (tire is polled) / 10 Not Defined / 11 Not Supported	0 to 3		4 states/2 bit	0	bit	1-May-99	Published	5/1/1999	Published	J1939-71	J1939-71
65268	Tire Condition	8	10 s	TIRE	5.3	2	1698	CTI Tire Status	Indicates the status of the tire. / 00 Ok (no fault) / 01 Tire leak detected / 10 Error / 11 Not Supported	0 to 3		4 states/2 bit	0	bit	1-May-99	Published	5/1/1999	Published	J1939-71	J1939-71
65268	Tire Condition	8	10 s	TIRE	5.5	2	1697	CTI Wheel End Electrical Fault	Indicates the status of electrical fault on CTI wheel interface. / 00 Ok ( No Fault) / 01 Not Defined / 10 Error / 11 Not Supported	0 to 3		4 states/2 bit	0	bit	1-May-99	Published	5/1/1999	Published	J1939-71	J1939-71
65268	Tire Condition	8	10 s	TIRE	6-7	16	2586	Tire Air Leakage Rate	The pressure loss rate of a tire.	0 Pa/s to 6425.5 Pa/s		0.1 Pa/s per bit	0	Pa/s	15-Feb-01	Published	2/15/2001	Published	J1939-71	J1939-71
65268	Tire Condition	8	10 s	TIRE	8.6	3	2587	Tire Pressure Threshold Detection	Signal indicating the pressure level of the tire. The levels defined represent different pressure conditions of the tire: / 000 Extreme over pressure - The tire pressure is at a level where the safety of the vehicle may be jeopardised. / 001 Over pressure - The tire pressure is higher than the pressure defined by the vehicle or tire manufacturer. / 010 No warning pressure - The tire pressure is within the thresholds defined by the vehicle or tire manufacturer. / 011 Under pressure - The tire pressure is lower than the pressure defined by the vehicle or tire manufacturer. / 100 Extreme under pressure - The tire pressure is at a level where the safety of the vehicle may be jeopardised. / 101 Not defined / 110 Error indicator / 111 Not available	0 to 7		8 states/3 bit	0	bit	15-Feb-01	Published	2/15/2001	Published	J1939-71	J1939-71
65269	Ambient Conditions	8	1 s	AMB	1	8	108	Barometric Pressure	Absolute air pressure of the atmosphere. See Figures SPN16_A & SPN16_B.	0 to 125 kPa		0.5 kPa/bit	0	kPa	1-Oct-98	Published		Published	J1939-71	J1939-71
65269	Ambient Conditions	8	1 s	AMB	2-3	16	170	Cab Interior Temperature	Temperature of air inside the part of the vehicle that encloses the driver and vehicle operating controls. / Note: See SPN 1662 and SPN 1691.	-273 to 1735 deg C		0.03125 deg C/bit	-273	C	1-Oct-98	Published		Published	J1939-71	J1939-71
65269	Ambient Conditions	8	1 s	AMB	4-5	16	171	Ambient Air Temperature	Temperature of air surrounding vehicle.	-273 to 1735 deg C		0.03125 deg C/bit	-273	C	1-Oct-98	Published		Published	J1939-71	J1939-71
65269	Ambient Conditions	8	1 s	AMB	6	8	172	Engine Air Inlet Temperature	Temperature of air entering vehicle air induction system.	-40 to 210 deg C		1 deg C/bit	-40	C	1-Oct-98	Published	11/30/2003	Published	J1939-71	J1939-71
65269	Ambient Conditions	8	1 s	AMB	7-8	16	79	Road Surface Temperature	Indicated temperature of road surface over which vehicle is operating.	-273 to 1735 deg C		0.03125 deg C/bit	-273	C	1-Oct-98	Published		Published	J1939-71	J1939-71
65270	Inlet/Exhaust Conditions 1	8	0.5 s	IC1	1	8	81	Engine Diesel Particulate Filter Inlet Pressure	Exhaust back pressure as a result of particle accumulation on filter media placed in the exhaust stream. See SPN 3609 for better resolution.	0 to 125 kPa		0.5 kPa/bit	0	kPa	1-Oct-98	Published	2/24/2007	Approved	J1939-71	J1939-71
65270	Inlet/Exhaust Conditions 1	8	0.5 s	IC1	2	8	102	Engine Intake Manifold #1 Pressure	The gage pressure measurement of the air intake manifold. If there are multiple air pressure sensors in the intake stream, this is the last one in flow direction before entering the combustion chamber. This should be the pressure used to drive gauges and displays. See also SPNs 1127-1130 and SPN 3562 for alternate range and resolution. If there is only one pressure measurement of the air intake manifold to report and this range and resolution is adequate, this parameter should be used.	0 to 500 kPa		2 kPa/bit	0	kPa	19-May-05	Published	5/19/2005	Published	J1939-71	J1939-71
65270	Inlet/Exhaust Conditions 1	8	0.5 s	IC1	3	8	105	Engine Intake Manifold 1 Temperature	Temperature of pre-combustion air found in intake manifold of engine air supply system.	-40 to 210 deg C		1 deg C/bit	-40	C	1-Oct-98	Published	11/30/2003	Published	J1939-71	J1939-71
65270	Inlet/Exhaust Conditions 1	8	0.5 s	IC1	4	8	106	Engine Air Inlet Pressure	Absolute air pressure at inlet to intake manifold or air box.	0 to 500 kPa		2 kPa/bit	0	kPa	1-Oct-98	Published	11/30/2003	Published	J1939-71	J1939-71
65270	Inlet/Exhaust Conditions 1	8	0.5 s	IC1	5	8	107	Engine Air Filter 1 Differential Pressure	Change in engine air system pressure, measured across the filter, due to the filter and any accumulation of solid foreign matter on or in the filter. / This is the measurement of the first filter in a multiple air filter system. In a single air filter application, this is the only SPN used. Filter numbering follows the guidelines noted in section, Naming Convention For Engine Parameters.	0 to 12.5 kPa		0.05 kPa/bit	0	kPa	1-Oct-98	Published	2/21/2002	Published	J1939-71	J1939-71
65270	Inlet/Exhaust Conditions 1	8	0.5 s	IC1	6-7	16	173	Engine Exhaust Gas Temperature	Temperature of combustion byproducts leaving the engine. See SPNs 2433 and 2434 for engines with more than one exhaust gas temperature measurement.	-273 to 1735 deg C		0.03125 deg C/bit	-273	C	1-Oct-98	Published	11/30/2003	Published	J1939-71	J1939-71
65270	Inlet/Exhaust Conditions 1	8	0.5 s	IC1	8	8	112	Engine Coolant Filter Differential Pressure	Change in coolant pressure, measured across the filter, due to the filter and any accumulation of solid or semisolid matter on or in the filter.	0 to 125 kPa		0.5 kPa/bit	0	kPa	1-Oct-98	Published	11/30/2003	Published	J1939-71	J1939-71
65271	Vehicle Electrical Power 1	8	1 s	VEP1	1	8	114	Net Battery Current	Net flow of electrical current into/out of the battery or batteries.	-125 to 125 A		1 A/bit	-125	Amps	1-Oct-98	Published		Published	J1939-71	J1939-71
65271	Vehicle Electrical Power 1	8	1 s	VEP1	2	8	115	Alternator Current	Measure of electrical current flow from the alternator. Alternator Current (High Range/Resolution) parameter SPN 1795 has a higher range and resolution of the same parameter.	0 to 250 A		1 A/bit	0	Amps	1-Oct-98	Published	2/10/2000	Published	J1939-71	J1939-71
65271	Vehicle Electrical Power 1	8	1 s	VEP1	3-4	16	167	Charging System Potential (Voltage)	Electrical potential measured at the charging system output. The charging system may be any device charging the batteries. This includes alternators, generators, solid state charger and other charging devices.	0 to 3212.75 V		0.05 V/bit	0	Volts	1-Oct-98	Published	5/18/2004	Published	J1939-71	J1939-71
65271	Vehicle Electrical Power 1	8	1 s	VEP1	5-6	16	168	Battery Potential / Power Input 1	This parameter measures the first source of battery potential as measured at the input of the ECM/actuator etc. coming from one or more batteries, irrespective of the distance between the component and the battery. This SPN is also used when ECM's are interconnected in a series configuration, where the source of power is coming directly or indirectly from the same battery/batteries.	0 to 3212.75 V		0.05 V/bit	0	Volts	19-May-05	Published	5/19/2005	Published	J1939-71	J1939-71
65271	Vehicle Electrical Power 1	8	1 s	VEP1	7-8	16	158	Keyswitch Battery Potential	Battery potential measured at the input of the electronic control unit supplied through a keyswitch or similar switching device.	0 to 3212.75 V		0.05 V/bit	0	Volts	19-May-05	Published	5/19/2005	Published	J1939-71	J1939-71
65272	Transmission Fluids 1	8	1 s	TRF1	1	8	123	Clutch Pressure	Gage pressure of oil within a wet clutch.	0 to 4000 kPa		16 kPa/bit	0	kPa	1-Oct-98	Published		Published	J1939-71	J1939-71
65272	Transmission Fluids 1	8	1 s	TRF1	2	8	124	Transmission Oil Level	Ratio of volume of transmission sump oil to recommended volume.	0 to 100 %		0.4 %/bit	0	%	1-Oct-98	Published		Published	J1939-71	J1939-71
65272	Transmission Fluids 1	8	1 s	TRF1	3	8	126	Transmission Filter Differential Pressure	Change in transmission fluid pressure, measured after the filter, due to accumulation of solid or semisolid material on or in the filter.	0 to 500 kPa		2 kPa/bit	0	kPa	1-Oct-98	Published		Published	J1939-71	J1939-71
65272	Transmission Fluids 1	8	1 s	TRF1	4	8	127	Transmission Oil Pressure	Gage pressure of lubrication fluid in transmission, measured after pump.	0 to 4000 kPa		16 kPa/bit	0	kPa	1-Oct-98	Published		Published	J1939-71	J1939-71
65272	Transmission Fluids 1	8	1 s	TRF1	5-6	16	177	Transmission Oil Temperature	Temperature of the transmission lubricant.	-273 to 1735 deg C		0.03125 deg C/bit	-273	C	1-Oct-98	Published		Published	J1939-71	J1939-71
65272	Transmission Fluids 1	8	1 s	TRF1	7	8	3027	Transmission Oil Level High / Low	Amount of current volume of transmission sump oil compared to recommended volume. Positive values indicate overfill. Zero means the transmission fluild is filled to the recommended level. / Parameter Specific Indicator: / A value of FB hex indicates conditions are not acceptable for a valid fluid level measurement.	-62.5 to 62.5 L		0.5 L/bit	-62.5	liters	15-May-03	Published	5/16/2003	Published	J1939-71	J1939-71
65272	Transmission Fluids 1	8	1 s	TRF1	8.1	4	3028	Transmission Oil Level Countdown Timer	Once all vehicle conditions (such as vehicle stopped, etc) are met, some transmissions may require a ‘settling time’ to allow the fluid level to normalize. This parameter indicates how much of the required settling time remains. When time reaches 0, a valid oil level measurement value will be broadcast in SPN 3027 Transmission Oil Level High / Low. / 0000 less than 1 minute / 0001 One minute / 0010 Two minutes / 0011 Three minutes / 0100 Four minutes / 0101 Five minutes / 0110 Six minutes / 0111 Seven minutes / 1000 Eight minutes / 1001 Nine minutes / 1010 Ten minutes / 1011 Eleven minutes / 1100 Twelve minutes / 1101 Thirteen minutes / 1110 Error / 1111 Not Available	0 to 15	0 to 13 minutes	16 states/4 bit	0	bit	15-May-03	Published	12/25/2003	Published	J1939-71	J1939-71
65272	Transmission Fluids 1	8	1 s	TRF1	8.5	4	3026	Transmission Oil Level Measurement Status	Indicates if conditions are acceptable to obtain a valid transmission oil level measurement as conveyed in SPN 124 Transmission Oil Level or SPN 3027 Transmission Oil Level High / Low. If conditions are not acceptable, this parameter conveys to the operator what prevents conditions from being acceptable. Only one condition can be conveyed in this parameter at any given point in time. If multiple conditions exist, it is not important which condition is actually broadcast, as the driver must ‘correct’ each and every condition as it is presented before a valid oil level reading can be made. If multiple conditions exist that prevent a valid reading, the sender should broadcast one of those conditions until it is corrected; then the next condition can be conveyed to the operator, and so on. / 0000 Conditions valid for transmission oil level measurement / 0001 Conditions not valid – Settling timer still counting down / 0010 Conditions not valid – Transmission in gear / 0011 Conditions not valid – Transmission fluid temperature too low / 0100 Conditions not valid – Transmission fluid temperature too high / 0101 Conditions not valid – Vehicle moving; output shaft speed too high / 0110 Conditions not valid – Vehicle not level / 0111 Conditions not valid – Engine speed too low / 1000 Conditions not valid – Engine speed too high / 1001 Conditions not valid – No request for reading / 1010 Not defined / 1011 Not defined / 1100 Not defined / 1101 Conditions not valid - Other / 1110 Error / 1111 Not available	0 to 15		16 states/4 bit	0	bit	15-May-03	Published	8/18/2005	Approved	J1939-71	J1939-71
65273	Axle Information	8	1 s	AI	1	8	75	Steering Axle Temperature	Temperature of lubricant in steering axle.	-40 to 210 deg C		1 deg C/bit	-40	C	1-Oct-98	Published		Published	J1939-71	J1939-71
65273	Axle Information	8	1 s	AI	2	8	930	Drive Axle Location	To identify to which of several similar devices (such as tires or fuel tanks) the information applies. / The low order 4 bits represent a position number, counting left to right when facing in the direction of normal vehicle travel (forward). / The high order 4 bits represent a position number, counting front to back on the vehicle. / The value 0xFF indicates not available. / It is recommended that output devices add 1 to the position number (range 1 to 15, not 0 to 14) for use by drivers and service technicians. / Examples: Tire pressure for location 0x00 would be left front tire. / Tire pressure for location 0x23 would be right outside rear rear on a 3-axle tractor with dual axle per side (3rd axle, 4th tire).	0 to 255		256 states/8 bit	0	bit	1-Oct-98	Published		Published	J1939-71	J1939-71
65273	Axle Information	8	1 s	AI	3	8	579	Drive Axle Lift Air Pressure	Gage pressure of air in system that utilizes compressed air to provide force between axle and frame.	0 to 1000 kPa		4 kPa/bit	0	kPa	1-Oct-98	Published		Published	J1939-71	J1939-71
65273	Axle Information	8	1 s	AI	4	8	578	Drive Axle Temperature	Temperature of axle lubricant in drive axle.	-40 to 210 deg C		1 deg C/bit	-40	C	1-Oct-98	Published		Published	J1939-71	J1939-71
65273	Axle Information	8	1 s	AI	5	8	2613	Drive Axle Lube Pressure	The drive axle lubricant pressure with location determined by Drive Axle Location (SPN 930).	0 to 1000 kPa		4 kPa/bit	0	kPa	17-May-01	Published	5/17/2001	Published	J1939-71	J1939-71
65273	Axle Information	8	1 s	AI	8	8	2614	Steering Axle Lube Pressure	The steering axle lubricant pressure.	0 to 1000 kPa		4 kPa/bit	0	kPa	17-May-01	Published	5/17/2001	Published	J1939-71	J1939-71
65274	Brakes	8	1 s	B	1	8	116	Brake Application Pressure	Gage pressure of compressed air or fluid in vehicle braking system measured at the brake chamber when brake shoe (or pad) is placed against brake drum (or disc).	0 to 1000 kPa		4 kPa/bit	0	kPa	1-Oct-98	Published		Published	J1939-71	J1939-71
65274	Brakes	8	1 s	B	2	8	117	Brake Primary Pressure	Gage pressure of air in the primary, or supply side, of the air brake system.	0 to 1000 kPa		4 kPa/bit	0	kPa	1-Oct-98	Published		Published	J1939-71	J1939-71
65274	Brakes	8	1 s	B	3	8	118	Brake Secondary Pressure	Gage pressure of air in the secondary, or service side, of the air brake system.	0 to 1000 kPa		4 kPa/bit	0	kPa	1-Oct-98	Published		Published	J1939-71	J1939-71
65274	Brakes	8	1 s	B	4.1	2	619	Parking Brake Actuator	Signal which indicates the current state of the actuator(s) that control the parking brake (see also SPN 70). / 00 - Parking brake actuator inactive / 01 - Parking brake actuator active / 10 - Error / 11 - Not available	0 to 3		4 states/2 bit	0	bit	1-Oct-98	Published		Published	J1939-71	J1939-71
65274	Brakes	8	1 s	B	4.3	2	3557	Parking Brake Red Warning Signal	This parameter commands the Parking Brake red optical warning signal. / 00 – off / 01 – on / 10 – Reserved / 11 – Take no action	0 to 3		4 states/2 bit	0	bit	10-Feb-05	Published	2/10/2005	Published	J1939-71	J1939-71
65274	Brakes	8	1 s	B	4.5	2	3808	Park Brake Release Inhibit Status	This parameter provides reports on the status of the Park Brake Release Inhibit function. / 00 - Park Brake release is not inhibited / 01 - Park Brake release is inhibited / 10 - Error (for example: Park Brake release is not inhibited, but is requested to be inhibited) / 11 - Unavailable / The device controlling the Park Brake sends a status of the inhibit function. The allowed release of the park brake is provided as status 00b. 01b indicates that the release of the park brake is inhibited. The release may be inhibited by either an external request or by local information available to the controlling device.	0 to 3		4 states/2 bit	0	bit	9-Feb-06	Published	2/9/2006	Published	J1939-71	J1939-71
65275	Retarder fluids	8	1 s	RF	1	8	119	Hydraulic Retarder Pressure	Gage pressure of oil in hydraulic retarder system.	0 to 4000 kPa		16 kPa/bit	0	kPa	1-Oct-98	Published		Published	J1939-71	J1939-71
65275	Retarder fluids	8	1 s	RF	2	8	120	Hydraulic Retarder Oil Temperature	Temperature of oil found in a hydraulic retarder.	-40 to 210 deg C		1 deg C/bit	-40	C	1-Oct-98	Published		Published	J1939-71	J1939-71
65276	Dash Display	8	1s	DD	1	8	80	Washer Fluid Level	Ratio of volume of liquid to total container volume of fluid reservoir in windshield wash system.	0 to 100 %		0.4 %/bit	0	%	1-Oct-98	Published		Published	J1939-71	J1939-71
65276	Dash Display	8	1s	DD	2	8	96	Fuel Level 1	Ratio of volume of fuel to the total volume of fuel storage container. / When Fuel Level 2 (SPN 38) is not used, Fuel Level 1 represents the total fuel in all fuel storage containers. When Fuel Level 2 is used, Fuel Level 1 represents the fuel level in the primary or left-side fuel storage container.	0 to 100 %		0.4 %/bit	0	%	1-Oct-98	Published	11/16/2006	Approved	J1939-71	J1939-71
65276	Dash Display	8	1s	DD	3	8	95	Engine Fuel Filter Differential Pressure	Change in fuel delivery pressure, measured across the filter, due to accumulation of solid or semisolid matter on the filter element. See Figures SPN16_A & SPN16_B.	0 to 500 kPa		2 kPa/bit	0	kPa	1-Oct-98	Published	11/30/2003	Published	J1939-71	J1939-71
65276	Dash Display	8	1s	DD	4	8	99	Engine Oil Filter Differential Pressure	Change in engine oil pressure, measured across the filter, due to the filter and any accumulation of solid or semisolid material on or in the filter.	0 to 125 kPa		0.5 kPa/bit	0	kPa	1-Oct-98	Published		Published	J1939-71	J1939-71
65276	Dash Display	8	1s	DD	5-6	16	169	Cargo Ambient Temperature	Temperature of air inside vehicle container used to accommodate cargo.	-273 to 1735 deg C		0.03125 deg C/bit	-273	C	1-Oct-98	Published		Published	J1939-71	J1939-71
65276	Dash Display	8	1s	DD	7	8	38	Fuel Level 2	Ratio of volume of fuel to the total volume of fuel in the second or right-side storage container. When Fuel Level 2 is not used, Fuel Level 1 (SPN 96) represents the total fuel in all fuel storage containers.	0 to 100 %		0.4 %/bit	0	%	16-Nov-06	Approved	11/16/2006	Approved	J1939-71	J1939-71
65277	Alternate Fuel 1	8	500 ms	A1	1	8	72	Engine Blower Bypass Valve Position	Relative position of the blower bypass valve.	0 to 100 %		0.4 %/bit	0	%	1-Oct-98	Published	11/30/2003	Published	J1939-71	J1939-71
65277	Alternate Fuel 1	8	500 ms	A1	2-3	16	159	Engine Gas Supply Pressure	Gage pressure of gas supply to fuel metering device.	0 to 32,127.5 kPa		0.5 kPa/bit	0	kPa	1-Oct-98	Published	11/30/2003	Published	J1939-71	J1939-71
65278	Auxiliary Water Pump Pressure	8	1 s	AWPP	1	8	73	Auxiliary Pump Pressure	Gage pressure of auxiliary water pump driven as a PTO device.	0 to 4000 kPa		16 kPa/bit	0	kPa	1-Oct-98	Published		Published	J1939-71	J1939-71
65279	Water in Fuel Indicator	8	10 s	WFI	1.1	2	97	Water In Fuel Indicator	Signal which indicates the presence of water in the fuel. / 00 - No / 01 - Yes / 10 - Error / 11 - Not available	0 to 3		4 states/2 bit	0	bit	1-Oct-98	Published		Published	J1939-71	J1939-71